## 1. Introduction
ENERGY STAR® Clothes Washers Data and Analysis
Enclosed are the ENERGY STAR Clothes Washer data and analysis supporting the Version 9.0 ENERGY STAR Draft 1 specification. The following tabs are included in this workbook:
1. Introduction: Includes Introduction, table of contents and contacts.
2. Key Product Criteria: Displays key data for new specifications and major revisions.
Table 1: Residential Clothes Washer Efficiency Requirements
Table 2: Commercial Clothes Washer Efficiency Requirements
Charts 1-3: V2.0 Efficiency Criteria and Clothes Washer Models
3. Energy and Cost Savings: Summarizes consumers' energy and cost savings, as well as national savings, associated with the Version 9.0 levels.
Table 3: Annual Unit Energy and Cost Savings
Table 4: Lifetime Unit Energy and Cost Savings
Table 5: National Lifetime Savings Estimate
4. Incremental Cost and Payback: Summarizes results from consumer payback analysis.
Table 6: Average Installed Cost and Payback
5. ENERGY STAR QPL: Includes all Residential ENERGY STAR certified clothes washers as of May 2024.
Table 7: ENERGY STAR Qualified Products List
6. DOE Certified Dataset: Includes all Residential models listed on the DOE Certification website as of May 2024.
Table 8: DOE Certification Dataset
If you have any questions concerning this data, please contact Steve Leybourn, EPA, at Leybourn.Stephen@epa.gov. For more information on ENERGY STAR Clothes specification development, please visit www.energystar.gov/RevisedSpecs and follow the link for “Clothes Washers".

## 2. Draft 1 Version 9.0 Criteria
[6 empty] | 1 | 1.84
Table 1: Residential Clothes Washer Efficiency Requirements | [5 empty] | 2 | 1.84 | Federal Standard - Front Load |  | ENERGY STAR V8.1 - Front Load |  | ESME 2025 (>2.5 cu-ft) |  | Proposed Levels
Type | Capacity Range | Version 9.0 ENERGY STAR Draft 1 Minimum IMEF | Version 9.0 ENERGY STAR Draft 1 Maximum IWF | Minimum DOE IMEF (2018 Standard) | Maximum DOE IWF (2018 Standard) |  |  | IMEF | IWF | IMEF | IWF | IMEF | IWF | IMEF | IWF
Product Class | Front Loading (> 2.5 cu-ft) | 2.92 | 3 | 1.84 | 4.7 |  |  | 4 | 4.7 | 4 | 3.2 | 4 | 3.1 | 4 | 3
| Top Loading (> 2.5 cu-ft) | 2.2 | 3.7 | 1.57 | 6.5 |  |  | 3.8 | 4.7 | 3.8 | 3.2 | 3.1 | 3.1 | 3.42 | 3
| Small (≤ 2.5 cu-ft) | 2.2 | 3.7 | 1.84 | 4.7 |  |  | 3.6 | 4.7 | 3.6 | 3.2 | 3.1 | 3.1 | 3.32 | 3
[8 empty] | 3.4 | 4.7 | 3.4 | 3.2 | 3.1 | 3.1 | 3.22 | 3
Table 2: Commercial Clothes Washer Efficiency Requirements | [5 empty] | 2 | 1.84 | 3.2 | 4.7 | 3.2 | 3.2 | 3.1 | 3.1 | 3.12 | 3
Type | Capacity Range | Version 9.0 ENERGY STAR Draft 1 Minimum MEF | Version 9.0 ENERGY STAR Draft 1 Maximum IWF | Minimum DOE IMEF (2018 Standard) | Minimum DOE IWF (2018 Standard) | 9 | 1.84 | 2.8 | 4.7 | 2.8 | 3.2 | 3.1 | 3.1 | 3.02 | 3
Product Class | Commercial - Multi-Family | 2.2 | 4 | 2 | 4.1 | 10 | 1.84 | 1.84 | 4.7 | 2.76 | 3.2 | 3.1 | 3.1 | 2.92 | 3
| Commercial - Laundromat | 2.2 | 4 | 2 | 4.1 | 10 | 1.84 | 1.84 | 3.5 | 2.76 | 2.8 | 3.1 | 2.9 | 2.92 | 2.9
[8 empty] | 1.84 | 2.5 | 2.76 | 2.4 | 3.1 | 2.7 | 2.92 | 2.8
Charts 1-3: V2.0 Efficiency Criteria and Residential Clothes Washer Models | [5 empty] | 11 | 1.84 | 1.84 | 2 | 2.76 | 2 | 3.1 | 2.3 | 2.92 | 2.7
[6 empty] | 12 | 1.84 | 1.84 | 1.5 | 2.76 | 1.5 | 3.1 | 1.5 | 2.92 | 2.6
[6 empty] | 13 | 1.84 | 1.84 | 1 | 2.76 | 1 | 3.1 | 1 | 2.92 | 2.5
[6 empty] | 14 | 1.84 | 1.84 | 0 | 2.76 | 0 | 3.1 | 0 | 2.92 | 0
[6 empty] | 15 | 1.84 | Federal Standard - Top Load |  | ENERGY STAR V8.1 - Top Load |  |  |  | Proposed Levels
[6 empty] | 16 | 1.84 | IMEF | IWF | IMEF | IWF |  |  | IMEF | IWF
[6 empty] | 17 | 1.84 | 4 | 6.5 | 4 | 4.3 |  |  | 4 | 3.7
[6 empty] | 18 | 1.84 | 3.8 | 6.5 | 3.8 | 4.3 |  |  | 2.7 | 3.7
[6 empty] | 19 | 1.84 | 3.6 | 6.5 | 3.6 | 4.3 |  |  | 2.6 | 3.7
[6 empty] | 20 | 1.84 | 3.4 | 6.5 | 3.6 | 4.3 |  |  | 2.5 | 3.7
[6 empty] | 21 | 1.84 | 3.2 | 6.5 | 3.4 | 4.3 |  |  | 2.4 | 3.7
[6 empty] | 22 | 1.84 | 2.8 | 6.5 | 3.2 | 4.3 |  |  | 2.3 | 3.7
[6 empty] | 23 | 1.84 | 1.57 | 6.5 | 2.06 | 4.3 |  |  | 2.2 | 3.7
[6 empty] | 24 | 1.84 | 1.57 | 3.5 | 2.06 | 3 |  |  | 2.2 | 3.6
[6 empty] | 25 | 1.84 | 1.57 | 2.5 | 2.06 | 2.5 |  |  | 2.2 | 3.5
[6 empty] | 25 | 1.57 | 1.57 | 2 | 2.06 | 2 |  |  | 2.2 | 3.4
[6 empty] | 27 | 1.57 | 1.57 | 1.5 | 2.06 | 1.5 |  |  | 2.2 | 3.3
[6 empty] | 28 | 1.57 | 1.57 | 1 | 2.06 | 1 |  |  | 2.2 | 3.2
[6 empty] | 29 | 1.57 | 1.57 | 0 | 2.06 | 0 |  |  | 2.2 | 0
[6 empty] | 30 | 1.57 | ENERGY STAR V8.1 - Small Washers |  | ESME 2025 (<=2.5 cu-ft) |  |  |  | Proposed Levels
[6 empty] | 31 | 1.57 | IMEF | IWF | IMEF | IWF |  |  | IMEF | IWF
[6 empty] | 32 | 1.57 | 4 | 4.2 | 4 | 3.7 |  |  | 4 | 3.7
[6 empty] | 33 | 1.57 | 3.8 | 4.2 | 3.7 | 3.2 |  |  | 2.7 | 3.7
[6 empty] | 34 | 1.57 | 3.6 | 4.2 | 3.7 | 3.2 |  |  | 2.6 | 3.7
[6 empty] | 35 | 1.57 | 3.6 | 4.2 | 3.7 | 3.2 |  |  | 2.5 | 3.7
[6 empty] | 36 | 1.57 | 3.4 | 4.2 | 3.7 | 3.2 |  |  | 2.4 | 3.7
[6 empty] | 37 | 1.57 | 3.2 | 4.2 | 3.7 | 3.2 |  |  | 2.3 | 3.7
[6 empty] | 38 | 1.57 | 2.07 | 4.2 | 2.2 | 3.2 |  |  | 2.2 | 3.7
[6 empty] | 39 | 1.57 | 2.07 | 3 | 2.2 | 3 |  |  | 2.2 | 3.6
[6 empty] | 40 | 1.57 | 2.07 | 2.5 | 2.2 | 2.5 |  |  | 2.2 | 3.5
[8 empty] | 2.07 | 2 | 2.2 | 1.5 |  |  | 2.2 | 3.4
[6 empty] | 41 | 1.57 | 2.07 | 1.5 | 2.2 | 1 |  |  | 2.2 | 3.3
[6 empty] | 42 | 1.57 | 2.07 | 1 | 2.2 | 0.5 |  |  | 2.2 | 3.2
[6 empty] | 43 | 1.57 | 2.07 | 0 | 2.2 | 0 |  |  | 2.2 | 0
44
45
46
47
48
49
50
50
52
53
54
55
56
57
58
59
[6 empty] | 60 | 1.84
[6 empty] | 61 | 1.84
[6 empty] | 62 | 1.84
[6 empty] | 63 | 1.84
[6 empty] | 64 | 1.84
[6 empty] | 65 | 1.84
[6 empty] | 66 | 1.84
[6 empty] | 67 | 1.84
[6 empty] | 68 | 1.84
[6 empty] | 69 | 1.84
[6 empty] | 70 | 1.84
[6 empty] | 71 | 1.84
[6 empty] | 72 | 1.84
[6 empty] | 73 | 1.84
[6 empty] | 74 | 1.84
[6 empty] | 75 | 1.84
[6 empty] | 76 | 1.84
[6 empty] | 77 | 1.84
[6 empty] | 78 | 1.84
[6 empty] | 79 | 1.84
[6 empty] | 80 | 1.84
[6 empty] | 81 | 1.84
[6 empty] | 82 | 1.84
[6 empty] | 83 | 1.84
[6 empty] | 84 | 1.84
[6 empty] | 85 | 1.84
[6 empty] | 86 | 1.84
[6 empty] | 87 | 1.84
[6 empty] | 88 | 1.84
[6 empty] | 89 | 1.84
[6 empty] | 90 | 1.84
[6 empty] | 91 | 1.84
[6 empty] | 92 | 1.84
[6 empty] | 93 | 1.84
[6 empty] | 94 | 1.84
[6 empty] | 95 | 1.84
[6 empty] | 96 | 1.84
[6 empty] | 97 | 1.84
[6 empty] | 98 | 1.84
[6 empty] | 99 | 1.84
[6 empty] | 100 | 1.84

## 3. Energy and Cost Savings
Table 3: Clothes Washers Annual Unit Energy and Cost Savings
Version 9.0 Draft 1
Product Type | ENERGY STAR Annual Electricity Savings (kWh/yr) | ENERGY STAR Annual Water Savings (gal/yr) | ENERGY STAR Annual Monetary Savings ($)
Front Loading (> 2.5 cu-ft) | 273.367 | 2311.915 | 80.6257
Top Loading (> 2.5 cu-ft) | 252.8937 | 3882.2 | 106.527
Small (≤ 2.5 cu-ft) | 65.5879 | 737.5 | 22.6933
Assumptions: The Federal Standard that took effect in 2018 is used as the baseline to calculate savings. Calculations assume energy use based on the DOE Test Procedure (10 CFR 430, Subpart B, Appendix J2), $0.141/kWh, 18.32 $/thousand gallons.
Table 4: Lifetime Clothes Washers Unit Energy and Cost Savings
Version 9.0 Draft 1
Product Type | ENERGY STAR Lifetime Electricity Savings (kWh/yr) | ENERGY STAR Lifetime Water Savings (gal/yr) | ENERGY STAR Lifetime Monetary Savings ($)
Front Loading (> 2.5 cu-ft) | 3553.7705 | 30054.895 | 1048.1335
Top Loading (> 2.5 cu-ft) | 3287.6187 | 50468.6 | 1384.8514
Small (≤ 2.5 cu-ft) | 852.6433 | 9587.5 | 295.0131
Assumptions: A lifetime of 13 years for Residential Clothes Washers was assumed, per the DOE's Final Rule.
Table 5: Clothes Washers National Savings Potential
Version 9.0 Draft 1
ENERGY STAR Clothes Washers |  | Electricity Savings (GWh) | Water Savings (billions of gal) | Cost Savings (millions of $)
|  | 10487.4965 | 160.9896 | 3978.2854
Assumptions: Assumes all residential clothes washers in the U.S. are ENERGY STAR at the proposed Version 9.0 criteria over the lifetime of 13 years.

## 4. Average Cost and Payback
Table 6: Average Installed Cost and Payback for Residential Clothes Washers
Product Type | Level Description | IMEF | IWF | Installed Cost ($) | First Year Operating Cost ($)* | Average Payback (yrs)
Front Loading (> 2.5 cu-ft) | 2018 DOE Standard | 1.84 | 4.7 | 1307.49 | 168.5732 | 0.69393
| Draft 1 Version 9.0 | 2.92 | 3 | 1349 | 108.7545
Top Loading (>2.5 cu-ft) | 2018 DOE Standard | 1.57 | 6.5 | 948.6633 | 213.8393 | 3.6439
| Draft 1 Version 9.0 | 2.2 | 3.7 | 1174.995 | 151.7267
Small (≤ 2.5 cu-ft) | 2018 DOE Standard | 1.84 | 4.7 | 1199 | 73.3667 | 1.5433
| Draft 1 Version 9.0 | 2.2 | 3.7 | 1216.32 | 62.144
Note: For each product class with models available to evaluate, EPA evaluated the price and first year’s operating cost, for several models at or near the current DOE Standard and at or near the ENERGY STAR level. In the table above, EPA is displaying the payback for each level. The average payback for clothes washers is between 0.7 and 3.6 years.

## 5. ENERGY STAR QPL
Table 7: ENERGY STAR Residential Qualified Products List |  | Source: | ENERGY STAR Certified Residential Clothes Washers ¦ ENERGY STAR
Brand Name | Model Number | Product Type | Drum Capacity (cu-ft) | Integrated Modified Energy Factor (IMEF) | Integrated Water Factor (IWF) | Date Qualified | Representitive Base Model or Duplicate | IMEF Front Load - Standard Size | IWF Front Load - Standard Size | IMEF Top Load - Standard Size | IWF Top Load - Standard Size | IMEF Small Size | IWF Small Size
Direct Supply | 0-36CJ4 | Residential, Front Load (>2.5 cu-ft) | 2.7 | 2.76 | 3.2 | 2023-09-14 | Base Model | 2.76 | 3.2 | -100 | -100 | -100 | -100
Kenmore | 3143# | Residential, Top Load (> 2.5 cu-ft) | 5.02 | 2.38 | 3.7 | 2017-12-18 | Base Model | -100 | -100 | 2.38 | 3.7 | -100 | -100
Kenmore | 3145# | Residential, Top Load (> 2.5 cu-ft) | 4.51 | 2.06 | 4.3 | 2019-12-18 | Base Model | -100 | -100 | 2.06 | 4.3 | -100 | -100
Kenmore | 3155# | Residential, Top Load (> 2.5 cu-ft) | 5.17 | 2.38 | 3.7 | 2018-02-08 | Base Model | -100 | -100 | 2.38 | 3.7 | -100 | -100
Kenmore | 3171# | Residential, Top Load (> 2.5 cu-ft) | 5.45 | 2.76 | 3.2 | 2019-12-04 | Base Model | -100 | -100 | 2.76 | 3.2 | -100 | -100
Kenmore | 3177# | Residential, Top Load (> 2.5 cu-ft) | 5.45 | 2.76 | 3.2 | 2019-12-04 | Duplicate | -100 | -100 | 2.76 | 3.2 | -100 | -100
Kenmore | 405.4227## | Residential, Front Load (>2.5 cu-ft) | 4.56 | 2.76 | 3.2 | 2024-08-22 | Base Model | 2.76 | 3.2 | -100 | -100 | -100 | -100
Kenmore | 4107# | Residential, Front Load (>2.5 cu-ft) | 5.19 | 2.92 | 3.2 | 2019-09-19 | Base Model | 2.92 | 3.2 | -100 | -100 | -100 | -100
Kenmore | 4120# | Residential (=< 2.5 cu-ft) | 2.19 | 2.07 | 4.2 | 2023-08-29 | Base Model | -100 | -100 | -100 | -100 | 2.07 | 4.2
Kenmore | 4126# | Residential, Front Load (>2.5 cu-ft) | 4.47 | 2.92 | 3.2 | 2018-02-09 | Base Model | 2.92 | 3.2 | -100 | -100 | -100 | -100
Kenmore | 4136# | Residential, Front Load (>2.5 cu-ft) | 4.48 | 2.92 | 2.9 | 2019-09-03 | Base Model | 2.92 | 2.9 | -100 | -100 | -100 | -100
Kenmore | 4146# | Residential, Front Load (>2.5 cu-ft) | 4.48 | 2.92 | 2.9 | 2019-09-05 | Base Model | 2.92 | 2.9 | -100 | -100 | -100 | -100
Kenmore | 4156# | Residential, Front Load (>2.5 cu-ft) | 4.5 | 2.92 | 2.9 | 2019-06-28 | Base Model | 2.92 | 2.9 | -100 | -100 | -100 | -100
Kenmore | 4178# | Residential, Front Load (>2.5 cu-ft) | 4.45 | 2.76 | 3.2 | 2017-11-27 | Base Model | 2.76 | 3.2 | -100 | -100 | -100 | -100
Kenmore | 4196# | Residential, Front Load (>2.5 cu-ft) | 5.17 | 2.92 | 3.2 | 2018-02-09 | Base Model | 2.92 | 3.2 | -100 | -100 | -100 | -100
Kenmore | 4198# | Residential, Front Load (>2.5 cu-ft) | 5.19 | 2.92 | 3.2 | 2019-09-19 | Duplicate | 2.92 | 3.2 | -100 | -100 | -100 | -100
Almison | ASFW22**A5A | Residential (=< 2.5 cu-ft) | 2.2 | 2.07 | 4.2 | 2022-04-22 | Base Model | -100 | -100 | -100 | -100 | 2.07 | 4.2
Black & Decker | BFLW27MW | Residential, Front Load (>2.5 cu-ft) | 2.7 | 2.76 | 3.2 | 2022-03-08 | Base Model | 2.76 | 3.2 | -100 | -100 | -100 | -100
Beko | BWM7200X | Residential (=< 2.5 cu-ft) | 1.94 | 2.07 | 3.6 | 2019-01-31 | Base Model | -100 | -100 | -100 | -100 | 2.07 | 3.6
Criterion | CFW45N1AW | Residential, Front Load (>2.5 cu-ft) | 4.51 | 2.76 | 3.2 | 2024-06-20 | Base Model | 2.76 | 3.2 | -100 | -100 | -100 | -100
Crosley | CFWMH45125AW | Residential, Front Load (>2.5 cu-ft) | 4.5 | 2.76 | 3.2 | 2023-07-28 | Base Model | 2.76 | 3.2 | -100 | -100 | -100 | -100
Crosley | CFWMH45125AX | Residential, Front Load (>2.5 cu-ft) | 4.5 | 2.76 | 3.2 | 2023-07-28 | Duplicate | 2.76 | 3.2 | -100 | -100 | -100 | -100
Equator Advanced Appliances | CW 2240 T | Residential (=< 2.5 cu-ft) | 2.19 | 2.07 | 4.2 | 2023-12-27 | Base Model | -100 | -100 | -100 | -100 | 2.07 | 4.2
Equator Advanced Appliances | CW 2240 W | Residential (=< 2.5 cu-ft) | 2.19 | 2.07 | 4.2 | 2023-01-02 | Duplicate | -100 | -100 | -100 | -100 | 2.07 | 4.2
Smad | DWF-12A14LBMU(W) | Residential, Front Load (>2.5 cu-ft) | 2.7 | 2.76 | 3.2 | 2023-09-25 | Base Model | 2.76 | 3.2 | -100 | -100 | -100 | -100
Danby | DWM022D1DSDB | Residential (=< 2.5 cu-ft) | 2.19 | 2.07 | 4.2 | 2023-07-10 | Base Model | -100 | -100 | -100 | -100 | 2.07 | 4.2
Danby | DWM022D3WDB | Residential (=< 2.5 cu-ft) | 2.19 | 2.07 | 4.2 | 2023-09-13 | Duplicate | -100 | -100 | -100 | -100 | 2.07 | 4.2
ELEMENT | EFL2724BW | Residential, Front Load (>2.5 cu-ft) | 2.7 | 2.76 | 3.2 | 2023-03-24 | Base Model | 2.76 | 3.2 | -100 | -100 | -100 | -100
ELEMENT | EFL4527BW | Residential, Front Load (>2.5 cu-ft) | 4.56 | 2.76 | 3.2 | 2023-03-24 | Base Model | 2.76 | 3.2 | -100 | -100 | -100 | -100
Electrolux | ELFW4222*** | Residential (=< 2.5 cu-ft) | 2.4 | 2.13 | 3.8 | 2020-04-10 | Base Model | -100 | -100 | -100 | -100 | 2.13 | 3.8
Electrolux | ELFW7337*** | Residential, Front Load (>2.5 cu-ft) | 4.4 | 2.76 | 3.2 | 2021-05-19 | Base Model | 2.76 | 3.2 | -100 | -100 | -100 | -100
Electrolux | ELFW7437*** | Residential, Front Load (>2.5 cu-ft) | 4.5 | 2.92 | 3.2 | 2021-05-19 | Base Model | 2.92 | 3.2 | -100 | -100 | -100 | -100
Electrolux | ELFW7537*** | Residential, Front Load (>2.5 cu-ft) | 4.5 | 2.92 | 3.2 | 2021-05-19 | Base Model | 2.92 | 3.2 | -100 | -100 | -100 | -100
Electrolux | ELFW7637*** | Residential, Front Load (>2.5 cu-ft) | 4.5 | 2.92 | 3.2 | 2021-05-19 | Base Model | 2.92 | 3.2 | -100 | -100 | -100 | -100
Electrolux | ELFW7738AA | Residential, Front Load (>2.5 cu-ft) | 4.5 | 3.2 | 2.6 | 2024-07-26 | Base Model | 3.2 | 2.6 | -100 | -100 | -100 | -100
Electrolux | ELFW7738AT | Residential, Front Load (>2.5 cu-ft) | 4.5 | 3.2 | 2.6 | 2024-07-26 | Duplicate | 3.2 | 2.6 | -100 | -100 | -100 | -100
Electrolux | ELTE7300*** - | Residential, Front Load (>2.5 cu-ft) | 4.38 | 2.76 | 3.2 | 2023-06-01 | Base Model | 2.76 | 3.2 | -100 | -100 | -100 | -100
Electrolux | ELTE730C*** - | Residential, Front Load (>2.5 cu-ft) | 4.38 | 2.76 | 3.2 | 2023-06-01 | Duplicate | 2.76 | 3.2 | -100 | -100 | -100 | -100
Electrolux | ELTE7600*** - | Residential, Front Load (>2.5 cu-ft) | 4.48 | 2.76 | 3.2 | 2023-06-01 | Base Model | 2.76 | 3.2 | -100 | -100 | -100 | -100
Electrolux | ELTE760C*** - | Residential, Front Load (>2.5 cu-ft) | 4.48 | 2.76 | 3.2 | 2023-06-01 | Duplicate | 2.76 | 3.2 | -100 | -100 | -100 | -100
Electrolux | ELTG7300*** - | Residential, Front Load (>2.5 cu-ft) | 4.38 | 2.76 | 3.2 | 2023-06-01 | Duplicate | 2.76 | 3.2 | -100 | -100 | -100 | -100
Electrolux | ELTG7600*** | Residential, Front Load (>2.5 cu-ft) | 4.48 | 2.76 | 3.2 | 2023-06-01 | Duplicate | 2.76 | 3.2 | -100 | -100 | -100 | -100
Avanti | FLW22V0W | Residential (=< 2.5 cu-ft) | 2.19 | 2.07 | 4.2 | 2022-02-26 | Base Model | -100 | -100 | -100 | -100 | 2.07 | 4.2
KOOLMORE | FLW-3CWH | Residential, Front Load (>2.5 cu-ft) | 2.7 | 2.76 | 3.2 | 2022-10-18 | Base Model | 2.76 | 3.2 | -100 | -100 | -100 | -100
KOOLMORE | FLW-5CWH | Residential, Front Load (>2.5 cu-ft) | 4.56 | 2.76 | 3.2 | 2022-10-18 | Base Model | 2.76 | 3.2 | -100 | -100 | -100 | -100
Frigidaire | FWFX22D4EW | Residential, Front Load (>2.5 cu-ft) | 4.4 | 2.76 | 3.2 | 2022-02-23 | Base Model | 2.76 | 3.2 | -100 | -100 | -100 | -100
GE | GFW148S*M*** | Residential (=< 2.5 cu-ft) | 2.39 | 2.07 | 4.2 | 2018-08-27 | Base Model | -100 | -100 | -100 | -100 | 2.07 | 4.2
GE | GFW510S*N*** | Residential, Front Load (>2.5 cu-ft) | 4.5 | 2.76 | 3 | 2019-12-18 | Base Model | 2.76 | 3 | -100 | -100 | -100 | -100
GE | GFW510S*V*** | Residential, Front Load (>2.5 cu-ft) | 4.57 | 2.76 | 3 | 2023-06-08 | Base Model | 2.76 | 3 | -100 | -100 | -100 | -100
GE | GFW550S*N*** | Residential, Front Load (>2.5 cu-ft) | 4.79 | 2.76 | 3 | 2019-11-21 | Base Model | 2.76 | 3 | -100 | -100 | -100 | -100
GE | GFW550S*R*** | Residential, Front Load (>2.5 cu-ft) | 4.79 | 2.76 | 3 | 2021-12-08 | Duplicate | 2.76 | 3 | -100 | -100 | -100 | -100
GE | GFW650S*N*** | Residential, Front Load (>2.5 cu-ft) | 4.79 | 2.76 | 3 | 2019-09-12 | Duplicate | 2.76 | 3 | -100 | -100 | -100 | -100
GE | GFW655S*V*** | Residential, Front Load (>2.5 cu-ft) | 5 | 2.76 | 3 | 2023-05-23 | Base Model | 2.76 | 3 | -100 | -100 | -100 | -100
GE | GFW850S*N*** | Residential, Front Load (>2.5 cu-ft) | 5.04 | 2.76 | 3 | 2019-09-17 | Base Model | 2.76 | 3 | -100 | -100 | -100 | -100
Galanz | GLFW22**A5A | Residential (=< 2.5 cu-ft) | 2.2 | 2.07 | 4.2 | 2022-04-21 | Base Model | -100 | -100 | -100 | -100 | 2.07 | 4.2
GE | GTW470BMM*** | Residential, Top Load (> 2.5 cu-ft) | 4.2 | 2.15 | 4 | 2017-11-13 | Base Model | -100 | -100 | 2.15 | 4 | -100 | -100
GE | GTW485BMM*** | Residential, Top Load (> 2.5 cu-ft) | 4.2 | 2.15 | 4 | 2017-11-13 | Duplicate | -100 | -100 | 2.15 | 4 | -100 | -100
GE | GTW490ACJ2WS | Residential, Top Load (> 2.5 cu-ft) | 4.36 | 2.07 | 4.1 | 2017-07-17 | Base Model | -100 | -100 | 2.07 | 4.1 | -100 | -100
GE | GTW490ACJ3WS | Residential, Top Load (> 2.5 cu-ft) | 4.36 | 2.07 | 4.1 | 2018-02-12 | Duplicate | -100 | -100 | 2.07 | 4.1 | -100 | -100
GE | GTW490ACJ4WS | Residential, Top Load (> 2.5 cu-ft) | 4.4 | 2.07 | 4.1 | 2017-07-17 | Base Model | -100 | -100 | 2.07 | 4.1 | -100 | -100
GE | GTW490ACJ5WS | Residential, Top Load (> 2.5 cu-ft) | 4.36 | 2.07 | 4.1 | 2018-05-07 | Duplicate | -100 | -100 | 2.07 | 4.1 | -100 | -100
GE | GTW490ACJ6WS | Residential, Top Load (> 2.5 cu-ft) | 4.4 | 2.07 | 4.1 | 2021-09-28 | Duplicate | -100 | -100 | 2.07 | 4.1 | -100 | -100
GE | GTW490ACJ7WS | Residential, Top Load (> 2.5 cu-ft) | 4.4 | 2.07 | 4.1 | 2021-09-28 | Duplicate | -100 | -100 | 2.07 | 4.1 | -100 | -100
GE | GTW490ACJ8WS | Residential, Top Load (> 2.5 cu-ft) | 4.42 | 2.07 | 4.1 | 2024-01-22 | Base Model | -100 | -100 | 2.07 | 4.1 | -100 | -100
GE | GTW490BMR*** | Residential, Top Load (> 2.5 cu-ft) | 4.14 | 2.06 | 4.3 | 2021-02-22 | Base Model | -100 | -100 | 2.06 | 4.3 | -100 | -100
GE Adora | GTW495***** | Residential, Top Load (> 2.5 cu-ft) | 4.2 | 2.15 | 4 | 2019-08-07 | Base Model | -100 | -100 | 2.15 | 4 | -100 | -100
GE | GTW500A*N*** | Residential, Top Load (> 2.5 cu-ft) | 4.62 | 2.06 | 4.3 | 2018-12-05 | Base Model | -100 | -100 | 2.06 | 4.3 | -100 | -100
GE | GTW500A*N*** | Residential, Top Load (> 2.5 cu-ft) | 4.62 | 2.06 | 4.3 | 2020-12-16 | Duplicate | -100 | -100 | 2.06 | 4.3 | -100 | -100
GE | GTW538A*W*** | Residential, Top Load (> 2.5 cu-ft) | 4.62 | 2.06 | 4.3 | 2024-01-22 | Duplicate | -100 | -100 | 2.06 | 4.3 | -100 | -100
GE | GTW540A*P*** | Residential, Top Load (> 2.5 cu-ft) | 4.62 | 2.06 | 4.3 | 2020-12-16 | Duplicate | -100 | -100 | 2.06 | 4.3 | -100 | -100
GE | GTW550BMR*** | Residential, Top Load (> 2.5 cu-ft) | 4.29 | 2.08 | 3.7 | 2021-02-22 | Base Model | -100 | -100 | 2.08 | 3.7 | -100 | -100
GE | GTW560BM*** | Residential, Top Load (> 2.5 cu-ft) | 4.33 | 2.2 | 3.7 | 2019-02-11 | Base Model | -100 | -100 | 2.2 | 3.7 | -100 | -100
GE | GTW575BM*** | Residential, Top Load (> 2.5 cu-ft) | 4.33 | 2.2 | 3.7 | 2019-02-11 | Duplicate | -100 | -100 | 2.2 | 3.7 | -100 | -100
GE | GTW580BMR*** | Residential, Top Load (> 2.5 cu-ft) | 4.29 | 2.08 | 3.7 | 2021-02-22 | Duplicate | -100 | -100 | 2.08 | 3.7 | -100 | -100
GE | GTW680BMM** | Residential, Top Load (> 2.5 cu-ft) | 4.61 | 2.16 | 3.4 | 2017-11-13 | Base Model | -100 | -100 | 2.16 | 3.4 | -100 | -100
GE | GTW680BMM** | Residential, Top Load (> 2.5 cu-ft) | 4.61 | 2.16 | 3.4 | 2017-11-13 | Duplicate | -100 | -100 | 2.16 | 3.4 | -100 | -100
GE | GTW680BMR*** | Residential, Top Load (> 2.5 cu-ft) | 4.6 | 2.16 | 3.4 | 2021-02-22 | Base Model | -100 | -100 | 2.16 | 3.4 | -100 | -100
GE | GTW685B*L*** | Residential, Top Load (> 2.5 cu-ft) | 4.48 | 2.06 | 4.3 | 2018-02-12 | Base Model | -100 | -100 | 2.06 | 4.3 | -100 | -100
GE | GTW685BMR*** | Residential, Top Load (> 2.5 cu-ft) | 4.42 | 2.09 | 3.8 | 2021-02-22 | Base Model | -100 | -100 | 2.09 | 3.8 | -100 | -100
GE | GTW690BM*** | Residential, Top Load (> 2.5 cu-ft) | 4.6 | 2.06 | 3.9 | 2022-05-23 | Base Model | -100 | -100 | 2.06 | 3.9 | -100 | -100
GE | GTW720B*N*** | Residential, Top Load (> 2.5 cu-ft) | 4.79 | 2.06 | 4.3 | 2019-07-03 | Base Model | -100 | -100 | 2.06 | 4.3 | -100 | -100
GE | GTW725B*N*** | Residential, Top Load (> 2.5 cu-ft) | 4.64 | 2.06 | 4.3 | 2019-06-25 | Base Model | -100 | -100 | 2.06 | 4.3 | -100 | -100
GE | GTW840C*N*** | Residential, Top Load (> 2.5 cu-ft) | 5.17 | 2.06 | 4.3 | 2019-07-12 | Base Model | -100 | -100 | 2.06 | 4.3 | -100 | -100
GE | GTW845C*N*** | Residential, Top Load (> 2.5 cu-ft) | 5.02 | 2.06 | 4.3 | 2019-07-31 | Base Model | -100 | -100 | 2.06 | 4.3 | -100 | -100
GE | GUD27EE*N*** | Residential, Top Load (> 2.5 cu-ft) | 3.9 | 2.06 | 4.3 | 2018-11-30 | Base Model | -100 | -100 | 2.06 | 4.3 | -100 | -100
GE | GUD27EE*N*** | Residential, Top Load (> 2.5 cu-ft) | 3.9 | 2.06 | 4.3 | 2018-11-30 | Duplicate | -100 | -100 | 2.06 | 4.3 | -100 | -100
GE | GUD27EE*V*** | Residential, Top Load (> 2.5 cu-ft) | 3.9 | 2.06 | 4.3 | 2023-03-16 | Duplicate | -100 | -100 | 2.06 | 4.3 | -100 | -100
GE | GUD27GE*N*** | Residential, Top Load (> 2.5 cu-ft) | 3.9 | 2.06 | 4.3 | 2018-11-30 | Duplicate | -100 | -100 | 2.06 | 4.3 | -100 | -100
GE | GUD37EE*N*** | Residential, Top Load (> 2.5 cu-ft) | 3.9 | 2.06 | 4.3 | 2018-11-30 | Duplicate | -100 | -100 | 2.06 | 4.3 | -100 | -100
GE | GUD57EE*T*** | Residential, Top Load (> 2.5 cu-ft) | 3.91 | 2.06 | 4.3 | 2022-07-26 | Base Model | -100 | -100 | 2.06 | 4.3 | -100 | -100
Hamilton Beach | HBFW3205 | Residential (=< 2.5 cu-ft) | 2.19 | 2.07 | 4.2 | 2022-08-11 | Base Model | -100 | -100 | -100 | -100 | 2.07 | 4.2
TECHOMEY | HWF-180A13LBM | Residential, Front Load (>2.5 cu-ft) | 4.56 |  | 3.2 | 2024-08-22 | Base Model | -100 | 3.2 | -100 | -100 | -100 | -100
Inglis | IFW5900H** | Residential, Front Load (>2.5 cu-ft) | 4.34 | 2.76 | 3.2 | 2018-08-24 | Base Model | 2.76 | 3.2 | -100 | -100 | -100 | -100
BREDA | LUWM71200 | Residential (=< 2.5 cu-ft) | 1.91 |  | 3.5 | 2022-03-08 | Base Model | -100 | -100 | -100 | -100 | -100 | 3.5
BREDA | LUWM81400 | Residential (=< 2.5 cu-ft) | 2.3 |  | 3.5 | 2022-03-08 | Base Model | -100 | -100 | -100 | -100 | -100 | 3.5
BREDA | LUWM91400 | Residential (=< 2.5 cu-ft) | 2.3 |  | 3.5 | 2022-03-08 | Duplicate | -100 | -100 | -100 | -100 | -100 | 3.5
Summit | LW2427 | Residential, Front Load (>2.5 cu-ft) | 2.7 | 2.76 | 3.2 | 2022-03-11 | Base Model | 2.76 | 3.2 | -100 | -100 | -100 | -100
Summit | LWM24 | Residential (=< 2.5 cu-ft) | 2.3 |  | 3.5 | 2021-01-21 | Base Model | -100 | -100 | -100 | -100 | -100 | 3.5
Speed Queen | LWN6ZR**116T*** | Residential, Top Load (> 2.5 cu-ft) | 3.21 | 2.06 | 4.3 | 2021-06-25 | Base Model | -100 | -100 | 2.06 | 4.3 | -100 | -100
Magic Chef | MCSFLW24W1 | Residential (=< 2.5 cu-ft) | 2.19 | 2.07 | 4.2 | 2023-01-05 | Base Model | -100 | -100 | -100 | -100 | 2.07 | 4.2
Magic Chef | MCSFLW27W | Residential, Front Load (>2.5 cu-ft) | 2.7 | 2.76 | 3.2 | 2021-06-30 | Base Model | 2.76 | 3.2 | -100 | -100 | -100 | -100
Midea | MFH180-G1304DS/F01E-US | Residential, Front Load (>2.5 cu-ft) | 4.5 | 2.76 | 3.2 | 2021-05-03 | Base Model | 2.76 | 3.2 | -100 | -100 | -100 | -100
Maytag | MFW7020R** | Residential, Front Load (>2.5 cu-ft) | 5 | 2.76 | 3.2 | 2024-02-23 | Base Model | 2.76 | 3.2 | -100 | -100 | -100 | -100
Maytag | MHW3500F** | Residential, Front Load (>2.5 cu-ft) | 4.46 | 2.92 | 3.2 | 2018-02-05 | Duplicate | 2.92 | 3.2 | -100 | -100 | -100 | -100
Maytag | MHW3500F** | Residential, Front Load (>2.5 cu-ft) | 4.46 | 2.92 | 3.2 | 2018-02-05 | Base Model | 2.92 | 3.2 | -100 | -100 | -100 | -100
Maytag | MHW3505F** | Residential, Front Load (>2.5 cu-ft) | 4.36 | 2.92 | 3.2 | 2018-02-05 | Base Model | 2.92 | 3.2 | -100 | -100 | -100 | -100
Maytag | MHW5500F** | Residential, Front Load (>2.5 cu-ft) | 4.46 | 2.92 | 3.2 | 2018-02-05 | Duplicate | 2.92 | 3.2 | -100 | -100 | -100 | -100
Maytag | MHW5630H** | Residential, Front Load (>2.5 cu-ft) | 4.52 | 2.76 | 3.2 | 2018-08-24 | Base Model | 2.76 | 3.2 | -100 | -100 | -100 | -100
Maytag | MHW5630M** | Residential, Front Load (>2.5 cu-ft) | 4.52 | 2.92 | 3.2 | 2022-07-05 | Base Model | 2.92 | 3.2 | -100 | -100 | -100 | -100
Maytag | MHW6630H** | Residential, Front Load (>2.5 cu-ft) | 4.81 | 2.76 | 3.2 | 2018-08-24 | Base Model | 2.76 | 3.2 | -100 | -100 | -100 | -100
Maytag | MHW6630M** | Residential, Front Load (>2.5 cu-ft) | 4.81 | 2.92 | 3.2 | 2022-07-05 | Base Model | 2.92 | 3.2 | -100 | -100 | -100 | -100
Maytag | MHW8150E** | Residential, Front Load (>2.5 cu-ft) | 4.49 | 2.76 | 3.2 | 2018-02-05 | Base Model | 2.76 | 3.2 | -100 | -100 | -100 | -100
Maytag | MHW8200F** | Residential, Front Load (>2.5 cu-ft) | 4.46 | 2.92 | 3.2 | 2018-02-05 | Duplicate | 2.92 | 3.2 | -100 | -100 | -100 | -100
Maytag | MHW8630H** | Residential, Front Load (>2.5 cu-ft) | 5 | 2.76 | 3.2 | 2018-08-24 | Base Model | 2.76 | 3.2 | -100 | -100 | -100 | -100
Midea | MLH25N7BWW | Residential, Front Load (>2.5 cu-ft) | 2.5 | 2.76 | 3.2 | 2022-06-27 | Base Model | -100 | -100 | -100 | -100 | 2.76 | 3.2
Midea | MLH27N4AWWC | Residential, Front Load (>2.5 cu-ft) | 2.53 | 2.76 | 3.2 | 2022-10-19 | Base Model | 2.76 | 3.2 | -100 | -100 | -100 | -100
Midea | MLH27N5AWWC | Residential, Front Load (>2.5 cu-ft) | 2.7 | 2.76 | 3.2 | 2020-09-02 | Base Model | 2.76 | 3.2 | -100 | -100 | -100 | -100
Midea | MLH45N1AWW | Residential, Front Load (>2.5 cu-ft) | 4.5 | 2.76 | 3.2 | 2021-05-03 | Duplicate | 2.76 | 3.2 | -100 | -100 | -100 | -100
Midea | MLH52N3AWW | Residential, Front Load (>2.5 cu-ft) | 4.5 | 2.76 | 3.2 | 2021-12-07 | Duplicate | 2.76 | 3.2 | -100 | -100 | -100 | -100
Midea | MLH52N4AWW | Residential, Front Load (>2.5 cu-ft) | 4.5 | 2.76 | 3.2 | 2021-08-10 | Duplicate | 2.76 | 3.2 | -100 | -100 | -100 | -100
Midea | MLH52N5AWW | Residential, Front Load (>2.5 cu-ft) | 4.51 | 2.76 | 3.2 | 2022-10-19 | Base Model | 2.76 | 3.2 | -100 | -100 | -100 | -100
Midea | MLH52S7AGS | Residential, Front Load (>2.5 cu-ft) | 5.2 | 2.92 | 3.2 | 2019-07-22 | Base Model | 2.92 | 3.2 | -100 | -100 | -100 | -100
Midea | MLH52S7AWW | Residential, Front Load (>2.5 cu-ft) | 5.2 | 2.92 | 3.2 | 2019-07-22 | Duplicate | 2.92 | 3.2 | -100 | -100 | -100 | -100
Midea | MLHW52S6BGG | Residential, Front Load (>2.5 cu-ft) | 4.52 | 2.76 | 3.2 | 2024-08-20 | Base Model | 2.76 | 3.2 | -100 | -100 | -100 | -100
Maytag | MVW7230H** | Residential, Top Load (> 2.5 cu-ft) | 5.22 | 2.06 | 4.3 | 2019-08-23 | Base Model | -100 | -100 | 2.06 | 4.3 | -100 | -100
Maytag | MVW7232H** | Residential, Top Load (> 2.5 cu-ft) | 5.31 | 2.06 | 4.3 | 2019-08-23 | Base Model | -100 | -100 | 2.06 | 4.3 | -100 | -100
Maytag | MVW8230H** | Residential, Top Load (> 2.5 cu-ft) | 5.22 | 2.06 | 4.3 | 2019-08-23 | Duplicate | -100 | -100 | 2.06 | 4.3 | -100 | -100
Maytag | MVWB755D** | Residential, Top Load (> 2.5 cu-ft) | 4.79 | 2.06 | 4.3 | 2018-02-05 | Base Model | -100 | -100 | 2.06 | 4.3 | -100 | -100
Maytag | MVWB835D** | Residential, Top Load (> 2.5 cu-ft) | 5.28 | 2.06 | 4.3 | 2018-02-05 | Base Model | -100 | -100 | 2.06 | 4.3 | -100 | -100
Maytag | MVWB855D** | Residential, Top Load (> 2.5 cu-ft) | 5.28 | 2.06 | 4.3 | 2018-02-05 | Duplicate | -100 | -100 | 2.06 | 4.3 | -100 | -100
Maytag | MVWB865F** | Residential, Top Load (> 2.5 cu-ft) | 5.28 | 2.06 | 4.3 | 2018-02-05 | Duplicate | -100 | -100 | 2.06 | 4.3 | -100 | -100
Maytag | MVWB955F** | Residential, Top Load (> 2.5 cu-ft) | 6.17 | 2.38 | 3.7 | 2018-02-05 | Base Model | -100 | -100 | 2.38 | 3.7 | -100 | -100
Maytag | MVWB965H** | Residential, Top Load (> 2.5 cu-ft) | 6.02 | 2.06 | 4.3 | 2017-12-18 | Base Model | -100 | -100 | 2.06 | 4.3 | -100 | -100
Marathon | MWM2214W | Residential (=< 2.5 cu-ft) | 2.19 | 2.07 | 4.2 | 2024-06-03 | Base Model | -100 | -100 | -100 | -100 | 2.07 | 4.2
Amana | NFW5800D** | Residential, Front Load (>2.5 cu-ft) | 4.17 | 2.76 | 3.2 | 2018-01-17 | Base Model | 2.76 | 3.2 | -100 | -100 | -100 | -100
Amana | NFW5800H** | Residential, Front Load (>2.5 cu-ft) | 4.34 | 2.76 | 3.2 | 2018-08-24 | Base Model | 2.76 | 3.2 | -100 | -100 | -100 | -100
Insignia | NS-FWM27W1 | Residential, Front Load (>2.5 cu-ft) | 2.7 | 2.76 | 3.2 | 2021-09-01 | Base Model | 2.76 | 3.2 | -100 | -100 | -100 | -100
Insignia | NS-FWM27W1-*** | Residential, Front Load (>2.5 cu-ft) | 2.7 | 2.76 | 3.2 | 2021-09-01 | Duplicate | 2.76 | 3.2 | -100 | -100 | -100 | -100
Insignia | NS-FWM45W3 | Residential, Front Load (>2.5 cu-ft) | 4.5 | 2.76 | 3.2 | 2022-06-08 | Base Model | 2.76 | 3.2 | -100 | -100 | -100 | -100
Insignia | NS-FWM45W3*** | Residential, Front Load (>2.5 cu-ft) | 4.5 | 2.76 | 3.2 | 2022-06-08 | Duplicate | 2.76 | 3.2 | -100 | -100 | -100 | -100
GE Profile | PFQ83HSHW*** | Residential, Front Load (>2.5 cu-ft) | 4.64 | 2.76 | 3 | 2024-07-02 | Base Model | 2.76 | 3 | -100 | -100 | -100 | -100
GE Profile | PFQ83HSLW*** | Residential, Front Load (>2.5 cu-ft) | 4.64 | 2.76 | 3 | 2024-07-02 | Duplicate | 2.76 | 3 | -100 | -100 | -100 | -100
GE Profile | PFQ83HSPW*** | Residential, Front Load (>2.5 cu-ft) | 4.64 | 2.76 | 3 | 2024-07-02 | Duplicate | 2.76 | 3 | -100 | -100 | -100 | -100
GE Profile | PFQ83HSSW*** | Residential, Front Load (>2.5 cu-ft) | 4.64 | 2.76 | 3 | 2024-07-02 | Duplicate | 2.76 | 3 | -100 | -100 | -100 | -100
GE Profile | PFQ97HS*V*** | Residential, Front Load (>2.5 cu-ft) | 4.84 | 2.76 | 3 | 2023-01-31 | Base Model | 2.76 | 3 | -100 | -100 | -100 | -100
GE Profile | PFW870S*V*** | Residential, Front Load (>2.5 cu-ft) | 5.34 | 2.92 | 3 | 2023-11-08 | Base Model | 2.92 | 3 | -100 | -100 | -100 | -100
GE Profile | PFW950S*T*** | Residential, Front Load (>2.5 cu-ft) | 5.3 | 2.76 | 3 | 2021-12-09 | Base Model | 2.76 | 3 | -100 | -100 | -100 | -100
GE Profile | PFW955S*W*** | Residential, Front Load (>2.5 cu-ft) | 5.5 | 2.92 | 3 | 2024-05-20 | Base Model | 2.92 | 3 | -100 | -100 | -100 | -100
GE Profile | PTW600B*R*** | Residential, Top Load (> 2.5 cu-ft) | 5 | 2.06 | 4.3 | 2021-08-05 | Base Model | -100 | -100 | 2.06 | 4.3 | -100 | -100
GE Profile | PTW605B*R*** | Residential, Top Load (> 2.5 cu-ft) | 4.9 | 2.06 | 4.3 | 2021-08-05 | Base Model | -100 | -100 | 2.06 | 4.3 | -100 | -100
GE Profile | PTW700B*T*** | Residential, Top Load (> 2.5 cu-ft) | 5.38 | 2.06 | 4.3 | 2022-01-13 | Base Model | -100 | -100 | 2.06 | 4.3 | -100 | -100
GE Profile | PTW705B*T*** | Residential, Top Load (> 2.5 cu-ft) | 5.28 | 2.06 | 4.3 | 2022-02-02 | Base Model | -100 | -100 | 2.06 | 4.3 | -100 | -100
GE Profile | PTW800B*W*** | Residential, Top Load (> 2.5 cu-ft) | 5.38 | 2.06 | 4.3 | 2024-07-15 | Duplicate | -100 | -100 | 2.06 | 4.3 | -100 | -100
GE Profile | PTW805B*W*** | Residential, Top Load (> 2.5 cu-ft) | 5.28 | 2.06 | 4.3 | 2024-07-15 | Duplicate | -100 | -100 | 2.06 | 4.3 | -100 | -100
GE Profile | PTW900B*T*** | Residential, Top Load (> 2.5 cu-ft) | 5.38 | 2.06 | 4.3 | 2022-01-13 | Duplicate | -100 | -100 | 2.06 | 4.3 | -100 | -100
GE Profile | PTW905B*T*** | Residential, Top Load (> 2.5 cu-ft) | 5.28 | 2.06 | 4.3 | 2022-02-02 | Duplicate | -100 | -100 | 2.06 | 4.3 | -100 | -100
Haier | QFW150S*N*** | Residential (=< 2.5 cu-ft) | 2.4 | 2.07 | 4.2 | 2019-06-26 | Base Model | -100 | -100 | -100 | -100 | 2.07 | 4.2
Summit | SLW241W | Residential (=< 2.5 cu-ft) | 2.3 |  | 3.5 | 2021-01-21 | Duplicate | -100 | -100 | -100 | -100 | -100 | 3.5
LG | SWWE50*3 | Residential, Front Load (>2.5 cu-ft) | 5 | 2.92 | 2.9 | 2022-12-20 | Base Model | 2.92 | 2.9 | -100 | -100 | -100 | -100
LG | SWWE50*4 | Residential, Front Load (>2.5 cu-ft) | 5 | 2.92 | 2.9 | 2023-10-16 | Duplicate | 2.92 | 2.9 | -100 | -100 | -100 | -100
LG | SWWG50*3 | Residential, Front Load (>2.5 cu-ft) | 5 | 2.92 | 2.9 | 2022-12-20 | Duplicate | 2.92 | 2.9 | -100 | -100 | -100 | -100
LG | SWWG50*4 | Residential, Front Load (>2.5 cu-ft) | 5 | 2.92 | 2.9 | 2023-10-16 | Duplicate | 2.92 | 2.9 | -100 | -100 | -100 | -100
AEG | W14120 | Residential (=< 2.5 cu-ft) | 2.19 | 2.07 | 4.2 | 2023-07-04 | Base Model | -100 | -100 | -100 | -100 | 2.07 | 4.2
Asko | W2084.W.U | Residential (=< 2.5 cu-ft) | 2.02 | 2.31 | 2.9 | 2018-02-02 | Base Model | -100 | -100 | -100 | -100 | 2.31 | 2.9
Samsung | WA49B5205A* | Residential, Top Load (> 2.5 cu-ft) | 4.86 | 2.06 | 4.3 | 2022-02-17 | Base Model | -100 | -100 | 2.06 | 4.3 | -100 | -100
Samsung | WA50A54**A* | Residential, Top Load (> 2.5 cu-ft) | 4.96 | 2.06 | 4.3 | 2021-02-03 | Base Model | -100 | -100 | 2.06 | 4.3 | -100 | -100
Samsung | WA50M74**A* | Residential, Top Load (> 2.5 cu-ft) | 5 | 2.06 | 4.3 | 2016-12-27 | Base Model | -100 | -100 | 2.06 | 4.3 | -100 | -100
Samsung | WA50R52**A* | Residential, Top Load (> 2.5 cu-ft) | 4.96 | 2.06 | 4.3 | 2019-01-16 | Duplicate | -100 | -100 | 2.06 | 4.3 | -100 | -100
Samsung | WA50R54**A* | Residential, Top Load (> 2.5 cu-ft) | 4.96 | 2.06 | 4.3 | 2019-01-16 | Duplicate | -100 | -100 | 2.06 | 4.3 | -100 | -100
Samsung | WA50T53**A* | Residential, Top Load (> 2.5 cu-ft) | 4.96 | 2.06 | 4.3 | 2019-12-19 | Duplicate | -100 | -100 | 2.06 | 4.3 | -100 | -100
Samsung | WA50T74**A* | Residential, Top Load (> 2.5 cu-ft) | 4.96 | 2.06 | 4.3 | 2019-11-14 | Duplicate | -100 | -100 | 2.06 | 4.3 | -100 | -100
Samsung | WA51A5505A* | Residential, Top Load (> 2.5 cu-ft) | 5.06 | 2.06 | 4.3 | 2021-05-21 | Base Model | -100 | -100 | 2.06 | 4.3 | -100 | -100
Samsung | WA51DG5505A* | Residential, Top Load (> 2.5 cu-ft) | 5.06 | 2.06 | 4.3 | 2023-11-13 | Duplicate | -100 | -100 | 2.06 | 4.3 | -100 | -100
Samsung | WA52A55**A* | Residential, Top Load (> 2.5 cu-ft) | 5.16 | 2.06 | 4.3 | 2021-05-21 | Base Model | -100 | -100 | 2.06 | 4.3 | -100 | -100
Samsung | WA52B76**A* | Residential, Top Load (> 2.5 cu-ft) | 5.16 | 2.06 | 4.3 | 2021-11-16 | Duplicate | -100 | -100 | 2.06 | 4.3 | -100 | -100
Samsung | WA52DG55**A* | Residential, Top Load (> 2.5 cu-ft) | 5.16 | 2.06 | 4.3 | 2023-11-13 | Duplicate | -100 | -100 | 2.06 | 4.3 | -100 | -100
Samsung | WA52M77**A* | Residential, Top Load (> 2.5 cu-ft) | 5.2 | 2.06 | 4.3 | 2017-01-13 | Base Model | -100 | -100 | 2.06 | 4.3 | -100 | -100
Samsung | WA52T76**A* | Residential, Top Load (> 2.5 cu-ft) | 5.16 | 2.06 | 4.3 | 2019-11-14 | Duplicate | -100 | -100 | 2.06 | 4.3 | -100 | -100
Samsung | WA53CG7155A* | Residential, Top Load (> 2.5 cu-ft) | 5.33 | 2.3 | 3.8 | 2023-04-05 | Base Model | -100 | -100 | 2.3 | 3.8 | -100 | -100
Samsung | WA53CG7555A* | Residential, Top Load (> 2.5 cu-ft) | 5.33 | 2.3 | 3.8 | 2023-04-05 | Duplicate | -100 | -100 | 2.3 | 3.8 | -100 | -100
Samsung | WA54A7305A* | Residential, Top Load (> 2.5 cu-ft) | 5.36 | 2.06 | 4.3 | 2021-05-21 | Base Model | -100 | -100 | 2.06 | 4.3 | -100 | -100
Samsung | WA54CG7105A* | Residential, Top Load (> 2.5 cu-ft) | 5.36 | 2.3 | 3.8 | 2023-04-05 | Base Model | -100 | -100 | 2.3 | 3.8 | -100 | -100
Samsung | WA54CG715*A* | Residential, Top Load (> 2.5 cu-ft) | 5.43 | 2.3 | 3.8 | 2023-04-05 | Base Model | -100 | -100 | 2.3 | 3.8 | -100 | -100
Samsung | WA54CG755*A* | Residential, Top Load (> 2.5 cu-ft) | 5.43 | 2.3 | 3.8 | 2023-04-05 | Duplicate | -100 | -100 | 2.3 | 3.8 | -100 | -100
Samsung | WA54M87**A* | Residential, Top Load (> 2.5 cu-ft) | 5.4 | 2.06 | 4.3 | 2017-01-13 | Base Model | -100 | -100 | 2.06 | 4.3 | -100 | -100
Samsung | WA54R72**A* | Residential, Top Load (> 2.5 cu-ft) | 5.36 | 2.06 | 4.3 | 2019-06-10 | Duplicate | -100 | -100 | 2.06 | 4.3 | -100 | -100
Samsung | WA54R76**A* | Residential, Top Load (> 2.5 cu-ft) | 5.36 | 2.06 | 4.3 | 2019-06-10 | Duplicate | -100 | -100 | 2.06 | 4.3 | -100 | -100
Samsung | WA55A73**A* | Residential, Top Load (> 2.5 cu-ft) | 5.46 | 2.06 | 4.3 | 2021-05-21 | Base Model | -100 | -100 | 2.06 | 4.3 | -100 | -100
Samsung | WA55A77**A* | Residential, Top Load (> 2.5 cu-ft) | 5.46 | 2.06 | 4.3 | 2021-05-21 | Duplicate | -100 | -100 | 2.06 | 4.3 | -100 | -100
Samsung | WA55CG71**A* | Residential, Top Load (> 2.5 cu-ft) | 5.46 | 2.3 | 3.8 | 2023-04-05 | Base Model | -100 | -100 | 2.3 | 3.8 | -100 | -100
Samsung | WA55CG75**A* | Residential, Top Load (> 2.5 cu-ft) | 5.46 | 2.3 | 3.8 | 2023-04-05 | Duplicate | -100 | -100 | 2.3 | 3.8 | -100 | -100
Bosch | WAW285H1UC | Residential (=< 2.5 cu-ft) | 2.18 | 2.2 | 3.7 | 2020-07-31 | Base Model | -100 | -100 | -100 | -100 | 2.2 | 3.7
Bosch | WAW285H2UC | Residential (=< 2.5 cu-ft) | 2.16 | 2.22 | 3.7 | 2017-05-01 | Base Model | -100 | -100 | -100 | -100 | 2.22 | 3.7
Samsung | WD53DBA9**H* | Residential, Front Load (>2.5 cu-ft) | 5.26 | 2.92 | 2.9 | 2024-01-19 | Base Model | 2.92 | 2.9 | -100 | -100 | -100 | -100
Samsung | WF45A64**A* | Residential, Front Load (>2.5 cu-ft) | 4.45 | 3.1 | 2.9 | 2021-05-18 | Base Model | 3.1 | 2.9 | -100 | -100 | -100 | -100
Samsung | WF45B63**A* | Residential, Front Load (>2.5 cu-ft) | 4.45 | 3.1 | 2.9 | 2021-11-29 | Duplicate | 3.1 | 2.9 | -100 | -100 | -100 | -100
Samsung | WF45K65**A* | Residential, Front Load (>2.5 cu-ft) | 4.5 | 2.8 | 3 | 2016-01-13 | Base Model | 2.8 | 3 | -100 | -100 | -100 | -100
Samsung | WF45M55**A* | Residential, Front Load (>2.5 cu-ft) | 4.5 | 2.92 | 2.9 | 2016-11-23 | Base Model | 2.92 | 2.9 | -100 | -100 | -100 | -100
Samsung | WF45R61**A* | Residential, Front Load (>2.5 cu-ft) | 4.45 | 2.92 | 2.9 | 2019-01-15 | Base Model | 2.92 | 2.9 | -100 | -100 | -100 | -100
Samsung | WF45R63**A* | Residential, Front Load (>2.5 cu-ft) | 4.45 | 2.92 | 2.9 | 2019-01-15 | Duplicate | 2.92 | 2.9 | -100 | -100 | -100 | -100
Samsung | WF45T60**A* | Residential, Front Load (>2.5 cu-ft) | 4.45 | 2.95 | 2.9 | 2020-02-05 | Base Model | 2.95 | 2.9 | -100 | -100 | -100 | -100
Samsung | WF45T62**A* | Residential, Front Load (>2.5 cu-ft) | 4.45 | 2.92 | 2.9 | 2019-12-04 | Duplicate | 2.92 | 2.9 | -100 | -100 | -100 | -100
Samsung | WF46BB67**A* | Residential, Front Load (>2.5 cu-ft) | 4.55 | 3.1 | 2.9 | 2022-05-24 | Base Model | 3.1 | 2.9 | -100 | -100 | -100 | -100
Samsung | WF46BG65**A* | Residential, Front Load (>2.5 cu-ft) | 4.55 | 3.1 | 2.9 | 2022-05-24 | Duplicate | 3.1 | 2.9 | -100 | -100 | -100 | -100
Samsung | WF50A85**A* | Residential, Front Load (>2.5 cu-ft) | 4.95 | 2.92 | 2.9 | 2021-03-12 | Base Model | 2.92 | 2.9 | -100 | -100 | -100 | -100
Samsung | WF50A86**A* | Residential, Front Load (>2.5 cu-ft) | 4.95 | 3.1 | 2.9 | 2020-12-18 | Base Model | 3.1 | 2.9 | -100 | -100 | -100 | -100
Samsung | WF50A88**A* | Residential, Front Load (>2.5 cu-ft) | 4.95 | 3.1 | 2.9 | 2020-12-18 | Base Model | 3.1 | 2.9 | -100 | -100 | -100 | -100
Samsung | WF50BG83**A* | Residential, Front Load (>2.5 cu-ft) | 4.95 | 3.1 | 2.9 | 2022-05-24 | Duplicate | 3.1 | 2.9 | -100 | -100 | -100 | -100
Samsung | WF50R85**A* | Residential, Front Load (>2.5 cu-ft) | 4.95 | 2.92 | 2.9 | 2019-07-04 | Base Model | 2.92 | 2.9 | -100 | -100 | -100 | -100
Samsung | WF50T85**A* | Residential, Front Load (>2.5 cu-ft) | 4.95 | 2.92 | 2.9 | 2020-03-06 | Duplicate | 2.92 | 2.9 | -100 | -100 | -100 | -100
Samsung | WF51CG80**A* | Residential, Front Load (>2.5 cu-ft) | 5.06 | 3.1 | 2.9 | 2023-07-18 | Base Model | 3.1 | 2.9 | -100 | -100 | -100 | -100
Samsung | WF53BB87**A* | Residential, Front Load (>2.5 cu-ft) | 5.25 | 3.1 | 2.9 | 2022-05-04 | Base Model | 3.1 | 2.9 | -100 | -100 | -100 | -100
Samsung | WF53BB89**A* | Residential, Front Load (>2.5 cu-ft) | 5.25 | 3.1 | 2.9 | 2022-05-04 | Duplicate | 3.1 | 2.9 | -100 | -100 | -100 | -100
Samsung | WF56H91**C* | Residential, Front Load (>2.5 cu-ft) | 5.56 | 2.8 | 2.8 | 2014-09-25 | Base Model | 2.8 | 2.8 | -100 | -100 | -100 | -100
Whirlpool | WFC682CL** | Residential, Front Load (>2.5 cu-ft) | 4.53 | 2.76 | 3.2 | 2021-06-03 | Base Model | 2.76 | 3.2 | -100 | -100 | -100 | -100
Beko | WFTV10733XC* | Residential (=< 2.5 cu-ft) | 2.3 | 2.1 | 3.8 | 2022-08-23 | Base Model | -100 | -100 | -100 | -100 | 2.1 | 3.8
Whirlpool | WFW3090G** | Residential (=< 2.5 cu-ft) | 1.97 | 2.38 | 3.7 | 2018-02-05 | Base Model | -100 | -100 | -100 | -100 | 2.38 | 3.7
Whirlpool | WFW3090J** | Residential (=< 2.5 cu-ft) | 1.97 | 2.07 | 4.2 | 2018-12-23 | Base Model | -100 | -100 | -100 | -100 | 2.07 | 4.2
Whirlpool | WFW4090N** | Residential (=< 2.5 cu-ft) | 2.02 | 2.07 | 4.2 | 2022-03-17 | Base Model | -100 | -100 | -100 | -100 | 2.07 | 4.2
Whirlpool | WFW4720R** | Residential, Front Load (>2.5 cu-ft) | 4.5 | 2.76 | 3.2 | 2024-07-18 | Base Model | 2.76 | 3.2 | -100 | -100 | -100 | -100
Whirlpool | WFW5090J** | Residential (=< 2.5 cu-ft) | 2.34 | 2.07 | 4.2 | 2018-12-23 | Base Model | -100 | -100 | -100 | -100 | 2.07 | 4.2
Whirlpool | WFW5605M** | Residential, Front Load (>2.5 cu-ft) | 4.5 | 2.76 | 3.2 | 2021-08-18 | Duplicate | 2.76 | 3.2 | -100 | -100 | -100 | -100
Whirlpool | WFW560CH** | Residential, Front Load (>2.5 cu-ft) | 4.34 | 2.76 | 3.2 | 2018-08-24 | Base Model | 2.76 | 3.2 | -100 | -100 | -100 | -100
Whirlpool | WFW5620H** | Residential, Front Load (>2.5 cu-ft) | 4.52 | 2.76 | 3.2 | 2018-08-24 | Base Model | 2.76 | 3.2 | -100 | -100 | -100 | -100
Whirlpool | WFW5720R** | Residential, Front Load (>2.5 cu-ft) | 4.5 | 2.76 | 3.2 | 2024-07-18 | Duplicate | 2.76 | 3.2 | -100 | -100 | -100 | -100
Whirlpool | WFW6605M** | Residential, Front Load (>2.5 cu-ft) | 5 | 2.76 | 3.2 | 2021-08-31 | Base Model | 2.76 | 3.2 | -100 | -100 | -100 | -100
Whirlpool | WFW6620H** | Residential, Front Load (>2.5 cu-ft) | 4.52 | 2.76 | 3.2 | 2018-08-24 | Duplicate | 2.76 | 3.2 | -100 | -100 | -100 | -100
Whirlpool | WFW6720R** | Residential, Front Load (>2.5 cu-ft) | 5 | 2.76 | 3.2 | 2024-07-26 | Duplicate | 2.76 | 3.2 | -100 | -100 | -100 | -100
Whirlpool | WFW7540F** | Residential, Front Load (>2.5 cu-ft) | 4.46 | 2.92 | 3.2 | 2018-02-05 | Base Model | 2.92 | 3.2 | -100 | -100 | -100 | -100
Whirlpool | WFW7590F** | Residential, Front Load (>2.5 cu-ft) | 4.17 | 2.92 | 3.2 | 2018-02-05 | Base Model | 2.92 | 3.2 | -100 | -100 | -100 | -100
Whirlpool | WFW75HEF** | Residential, Front Load (>2.5 cu-ft) | 4.46 | 2.92 | 3.2 | 2018-02-05 | Duplicate | 2.92 | 3.2 | -100 | -100 | -100 | -100
Whirlpool | WFW8540F** | Residential, Front Load (>2.5 cu-ft) | 4.46 | 2.92 | 3.2 | 2018-02-05 | Duplicate | 2.92 | 3.2 | -100 | -100 | -100 | -100
Whirlpool | WFW85HEF** | Residential, Front Load (>2.5 cu-ft) | 4.46 | 2.92 | 3.2 | 2018-02-05 | Duplicate | 2.92 | 3.2 | -100 | -100 | -100 | -100
Whirlpool | WFW90HEF** | Residential, Front Load (>2.5 cu-ft) | 4.46 | 2.92 | 3.2 | 2018-02-05 | Duplicate | 2.92 | 3.2 | -100 | -100 | -100 | -100
Whirlpool | WFW9290F** | Residential, Front Load (>2.5 cu-ft) | 4.17 | 2.92 | 3.2 | 2018-02-05 | Duplicate | 2.92 | 3.2 | -100 | -100 | -100 | -100
Whirlpool | WFW92HEF** | Residential, Front Load (>2.5 cu-ft) | 4.46 | 2.92 | 3.2 | 2018-02-05 | Duplicate | 2.92 | 3.2 | -100 | -100 | -100 | -100
Whirlpool | WFW92HEF** | Residential, Front Load (>2.5 cu-ft) | 4.46 | 2.92 | 3.2 | 2018-02-05 | Duplicate | 2.92 | 3.2 | -100 | -100 | -100 | -100
Bosch | WGA12400** | Residential (=< 2.5 cu-ft) | 2.13 | 2.4 | 3.7 | 2023-02-21 | Base Model | -100 | -100 | -100 | -100 | 2.4 | 3.7
Bosch | WGB246AXUC | Residential (=< 2.5 cu-ft) | 2.35 | 2.72 | 3.5 | 2024-01-03 | Base Model | -100 | -100 | -100 | -100 | 2.72 | 3.5
Samsung | WH46DBH1**E* | Residential, Front Load (>2.5 cu-ft) | 4.55 | 3.1 | 2.9 | 2023-11-21 | Base Model | 3.1 | 2.9 | -100 | -100 | -100 | -100
Samsung | WH46DBH1**G* | Residential, Front Load (>2.5 cu-ft) | 4.55 | 3.1 | 2.9 | 2023-11-21 | Duplicate | 3.1 | 2.9 | -100 | -100 | -100 | -100
Samsung | WH46DBH5**G* | Residential, Front Load (>2.5 cu-ft) | 4.55 | 3.1 | 2.9 | 2023-11-21 | Duplicate | 3.1 | 2.9 | -100 | -100 | -100 | -100
Samsung | WH46DBH50*E* | Residential, Front Load (>2.5 cu-ft) | 4.55 | 3.1 | 2.9 | 2023-11-21 | Duplicate | 3.1 | 2.9 | -100 | -100 | -100 | -100
Samsung | WH46DBH55*E* | Residential, Front Load (>2.5 cu-ft) | 4.55 | 3.1 | 2.9 | 2023-11-21 | Duplicate | 3.1 | 2.9 | -100 | -100 | -100 | -100
Samsung | WH53DBH7**E* | Residential, Front Load (>2.5 cu-ft) | 5.25 | 3.1 | 2.9 | 2023-11-21 | Base Model | 3.1 | 2.9 | -100 | -100 | -100 | -100
Samsung | WH53DBH7**G* | Residential, Front Load (>2.5 cu-ft) | 5.25 | 3.1 | 2.9 | 2023-11-21 | Duplicate | 3.1 | 2.9 | -100 | -100 | -100 | -100
LG | WKE100H*A | Residential, Front Load (>2.5 cu-ft) | 4.49 | 2.92 | 2.9 | 2020-12-18 | Base Model | 2.92 | 2.9 | -100 | -100 | -100 | -100
LG | WKEX200H*A | Residential, Front Load (>2.5 cu-ft) | 4.52 | 2.92 | 2.9 | 2020-06-12 | Base Model | 2.92 | 2.9 | -100 | -100 | -100 | -100
LG | WKEX300H*A | Residential, Front Load (>2.5 cu-ft) | 5 | 2.92 | 2.9 | 2022-12-20 | Duplicate | 2.92 | 2.9 | -100 | -100 | -100 | -100
LG | WKG101H*A | Residential, Front Load (>2.5 cu-ft) | 4.49 | 2.92 | 2.9 | 2020-12-18 | Duplicate | 2.92 | 2.9 | -100 | -100 | -100 | -100
LG | WKGX201H*A | Residential, Front Load (>2.5 cu-ft) | 4.52 | 2.92 | 2.9 | 2020-06-12 | Duplicate | 2.92 | 2.9 | -100 | -100 | -100 | -100
LG | WKGX301H*A | Residential, Front Load (>2.5 cu-ft) | 5 | 2.92 | 2.9 | 2022-12-20 | Duplicate | 2.92 | 2.9 | -100 | -100 | -100 | -100
LG | WKHC152H*A | Residential (=< 2.5 cu-ft) | 2.39 | 2.2 | 3.7 | 2023-12-27 | Base Model | -100 | -100 | -100 | -100 | 2.2 | 3.7
LG | WKHC202H*A | Residential, Front Load (>2.5 cu-ft) | 4.52 | 2.92 | 2.9 | 2022-03-24 | Duplicate | 2.92 | 2.9 | -100 | -100 | -100 | -100
LG | WKHC252H*A | Residential, Front Load (>2.5 cu-ft) | 5 | 2.92 | 2.9 | 2023-11-15 | Base Model | 2.92 | 2.9 | -100 | -100 | -100 | -100
Willz | WLFW22**A5A | Residential (=< 2.5 cu-ft) | 2.2 | 2.07 | 4.2 | 2022-04-21 | Base Model | -100 | -100 | -100 | -100 | 2.07 | 4.2
LG | WM1385H* | Residential (=< 2.5 cu-ft) | 2.3 | 2.07 | 4.2 | 2018-02-26 | Base Model | -100 | -100 | -100 | -100 | 2.07 | 4.2
LG | WM1388H* | Residential (=< 2.5 cu-ft) | 2.3 | 2.07 | 4.2 | 2018-02-09 | Duplicate | -100 | -100 | -100 | -100 | 2.07 | 4.2
LG | WM1399H*A | Residential (=< 2.5 cu-ft) | 2.3 | 2.07 | 4.2 | 2018-06-22 | Duplicate | -100 | -100 | -100 | -100 | 2.07 | 4.2
LG | WM1455H*A | Residential (=< 2.5 cu-ft) | 2.38 | 2.07 | 4.2 | 2020-01-29 | Base Model | -100 | -100 | -100 | -100 | 2.07 | 4.2
LG | WM3085C* | Residential, Front Load (>2.5 cu-ft) | 4.47 | 2.92 | 3.2 | 2018-02-08 | Base Model | 2.92 | 3.2 | -100 | -100 | -100 | -100
LG | WM3090C* | Residential, Front Load (>2.5 cu-ft) | 4.49 | 2.92 | 2.9 | 2018-10-23 | Base Model | 2.92 | 2.9 | -100 | -100 | -100 | -100
LG | WM3095C* | Residential, Front Load (>2.5 cu-ft) | 4.49 | 2.92 | 2.9 | 2018-05-16 | Duplicate | 2.92 | 2.9 | -100 | -100 | -100 | -100
LG | WM3180C* | Residential, Front Load (>2.5 cu-ft) | 4.47 | 2.92 | 3.2 | 2018-02-08 | Duplicate | 2.92 | 3.2 | -100 | -100 | -100 | -100
FINLUX | WM3220WSB | Residential (=< 2.5 cu-ft) | 2.19 | 2.07 | 4.2 | 2022-04-15 | Base Model | -100 | -100 | -100 | -100 | 2.07 | 4.2
FINLUX | WM3225DICH | Residential (=< 2.5 cu-ft) | 2.19 | 2.07 | 4.2 | 2022-04-15 | Duplicate | -100 | -100 | -100 | -100 | 2.07 | 4.2
FINLUX | WM3225WCH | Residential (=< 2.5 cu-ft) | 2.19 | 2.07 | 4.2 | 2022-04-15 | Duplicate | -100 | -100 | -100 | -100 | 2.07 | 4.2
FINLUX | WM3228SCH | Residential (=< 2.5 cu-ft) | 2.19 | 2.07 | 4.2 | 2022-04-15 | Duplicate | -100 | -100 | -100 | -100 | 2.07 | 4.2
LG | WM3270C* | Residential, Front Load (>2.5 cu-ft) | 4.47 | 2.92 | 3.2 | 2018-02-09 | Base Model | 2.92 | 3.2 | -100 | -100 | -100 | -100
LG | WM3275C* | Residential, Front Load (>2.5 cu-ft) | 4.47 | 2.92 | 3.2 | 2018-02-09 | Duplicate | 2.92 | 3.2 | -100 | -100 | -100 | -100
LG | WM3400C* | Residential, Front Load (>2.5 cu-ft) | 4.49 | 2.92 | 2.9 | 2019-12-03 | Base Model | 2.92 | 2.9 | -100 | -100 | -100 | -100
LG | WM3450C* | Residential, Front Load (>2.5 cu-ft) | 4.49 | 2.92 | 2.9 | 2020-08-25 | Duplicate | 2.92 | 2.9 | -100 | -100 | -100 | -100
LG | WM3460C* | Residential, Front Load (>2.5 cu-ft) | 4.49 | 2.92 | 2.9 | 2019-06-06 | Duplicate | 2.92 | 2.9 | -100 | -100 | -100 | -100
LG | WM3470C* | Residential, Front Load (>2.5 cu-ft) | 5.02 | 2.92 | 2.9 | 2022-12-15 | Base Model | 2.92 | 2.9 | -100 | -100 | -100 | -100
LG | WM3500C* | Residential, Front Load (>2.5 cu-ft) | 4.49 | 2.92 | 2.9 | 2018-05-04 | Duplicate | 2.92 | 2.9 | -100 | -100 | -100 | -100
LG | WM3505C* | Residential, Front Load (>2.5 cu-ft) | 4.49 | 2.92 | 2.9 | 2018-05-16 | Duplicate | 2.92 | 2.9 | -100 | -100 | -100 | -100
LG | WM3600H*A | Residential, Front Load (>2.5 cu-ft) | 4.49 | 2.92 | 2.9 | 2020-04-14 | Duplicate | 2.92 | 2.9 | -100 | -100 | -100 | -100
LG | WM3605H*A | Residential, Front Load (>2.5 cu-ft) | 4.49 | 2.92 | 2.9 | 2020-10-13 | Duplicate | 2.92 | 2.9 | -100 | -100 | -100 | -100
LG | WM3670H*A | Residential, Front Load (>2.5 cu-ft) | 4.47 | 2.92 | 3.2 | 2018-02-09 | Duplicate | 2.92 | 3.2 | -100 | -100 | -100 | -100
LG | WM3700H*A | Residential, Front Load (>2.5 cu-ft) | 4.49 | 2.92 | 2.9 | 2018-04-09 | Duplicate | 2.92 | 2.9 | -100 | -100 | -100 | -100
LG | WM3800H*A | Residential, Front Load (>2.5 cu-ft) | 4.5 | 2.92 | 2.9 | 2019-04-24 | Base Model | 2.92 | 2.9 | -100 | -100 | -100 | -100
LG | WM3850H*A | Residential, Front Load (>2.5 cu-ft) | 4.49 | 2.92 | 2.9 | 2020-10-13 | Duplicate | 2.92 | 2.9 | -100 | -100 | -100 | -100
LG | WM3900H*A | Residential, Front Load (>2.5 cu-ft) | 4.5 | 2.92 | 2.9 | 2019-04-24 | Duplicate | 2.92 | 2.9 | -100 | -100 | -100 | -100
LG | WM4000H*A | Residential, Front Load (>2.5 cu-ft) | 4.49 | 2.92 | 2.9 | 2020-04-14 | Base Model | 2.92 | 2.9 | -100 | -100 | -100 | -100
LG | WM4080H*A | Residential, Front Load (>2.5 cu-ft) | 4.49 | 2.92 | 2.9 | 2022-03-02 | Duplicate | 2.92 | 2.9 | -100 | -100 | -100 | -100
LG | WM4100H*A | Residential, Front Load (>2.5 cu-ft) | 4.49 | 2.92 | 2.9 | 2020-10-13 | Duplicate | 2.92 | 2.9 | -100 | -100 | -100 | -100
LG | WM4200H*A | Residential, Front Load (>2.5 cu-ft) | 5 | 3.1 | 2.9 | 2020-05-21 | Base Model | 3.1 | 2.9 | -100 | -100 | -100 | -100
LG | WM4500H*A | Residential, Front Load (>2.5 cu-ft) | 5 | 3.1 | 2.9 | 2020-02-24 | Duplicate | 3.1 | 2.9 | -100 | -100 | -100 | -100
LG | WM5000H*A | Residential, Front Load (>2.5 cu-ft) | 4.45 | 2.92 | 2.8 | 2018-02-08 | Base Model | 2.92 | 2.8 | -100 | -100 | -100 | -100
LG | WM5005H*A | Residential, Front Load (>2.5 cu-ft) | 4.45 | 2.92 | 2.8 | 2018-02-08 | Duplicate | 2.92 | 2.8 | -100 | -100 | -100 | -100
LG | WM5500H*A | Residential, Front Load (>2.5 cu-ft) | 4.52 | 2.92 | 3 | 2022-11-17 | Base Model | 2.92 | 3 | -100 | -100 | -100 | -100
LG | WM5700H*A | Residential, Front Load (>2.5 cu-ft) | 4.52 | 2.92 | 3 | 2023-05-04 | Duplicate | 2.92 | 3 | -100 | -100 | -100 | -100
LG | WM6500H*A | Residential, Front Load (>2.5 cu-ft) | 5.02 | 2.92 | 3 | 2022-11-17 | Base Model | 2.92 | 3 | -100 | -100 | -100 | -100
LG | WM6700H*A | Residential, Front Load (>2.5 cu-ft) | 5 | 3.1 | 3 | 2022-06-07 | Base Model | 3.1 | 3 | -100 | -100 | -100 | -100
LG | WM6998H*A | Residential, Front Load (>2.5 cu-ft) | 4.95 | 2.92 | 2.9 | 2023-10-13 | Base Model | 2.92 | 2.9 | -100 | -100 | -100 | -100
Blomberg | WM72200W | Residential (=< 2.5 cu-ft) | 1.94 | 2.07 | 3.6 | 2019-01-31 | Base Model | -100 | -100 | -100 | -100 | 2.07 | 3.6
LG | WM8100H*A | Residential, Front Load (>2.5 cu-ft) | 5.17 | 2.92 | 3.2 | 2018-02-08 | Base Model | 2.92 | 3.2 | -100 | -100 | -100 | -100
LG | WM8900H*A | Residential, Front Load (>2.5 cu-ft) | 5.17 | 3.1 | 2.9 | 2021-12-20 | Base Model | 3.1 | 2.9 | -100 | -100 | -100 | -100
LG | WM8980H*A | Residential, Front Load (>2.5 cu-ft) | 5.17 | 3.1 | 2.9 | 2021-12-20 | Duplicate | 3.1 | 2.9 | -100 | -100 | -100 | -100
LG | WM9000H*A | Residential, Front Load (>2.5 cu-ft) | 5.17 | 2.92 | 3.2 | 2018-02-09 | Base Model | 2.92 | 3.2 | -100 | -100 | -100 | -100
LG | WM9500H*A | Residential, Front Load (>2.5 cu-ft) | 5.76 | 3.1 | 2.7 | 2018-02-08 | Base Model | 3.1 | 2.7 | -100 | -100 | -100 | -100
Blomberg | WM98220SX* | Residential (=< 2.5 cu-ft) | 2.3 | 2.1 | 3.8 | 2022-08-23 | Base Model | -100 | -100 | -100 | -100 | 2.1 | 3.8
LG SIGNATURE | WM9900H*A | Residential, Front Load (>2.5 cu-ft) | 5.76 | 3.1 | 3 | 2024-08-28 | Base Model | 3.1 | 3 | -100 | -100 | -100 | -100
LG | WSEX200H*A | Residential, Front Load (>2.5 cu-ft) | 5 | 3.1 | 2.9 | 2020-07-30 | Duplicate | 3.1 | 2.9 | -100 | -100 | -100 | -100
Walsh | WSFW22**A5A | Residential (=< 2.5 cu-ft) | 2.2 | 2.07 | 4.2 | 2022-04-22 | Base Model | -100 | -100 | -100 | -100 | 2.07 | 4.2
LG | WSGX201H*A | Residential, Front Load (>2.5 cu-ft) | 5 | 3.1 | 2.9 | 2020-07-30 | Duplicate | 3.1 | 2.9 | -100 | -100 | -100 | -100
LG | WT1150C* | Residential, Top Load (> 2.5 cu-ft) | 4.49 | 2.38 | 3.7 | 2018-02-09 | Base Model | -100 | -100 | 2.38 | 3.7 | -100 | -100
LG | WT1501C* | Residential, Top Load (> 2.5 cu-ft) | 4.49 | 2.38 | 3.7 | 2018-02-09 | Duplicate | -100 | -100 | 2.38 | 3.7 | -100 | -100
LG | WT1901C* | Residential, Top Load (> 2.5 cu-ft) | 5.02 | 2.38 | 3.7 | 2018-02-09 | Base Model | -100 | -100 | 2.38 | 3.7 | -100 | -100
LG | WT5275C* | Residential, Top Load (> 2.5 cu-ft) | 4.49 | 2.38 | 3.7 | 2018-02-09 | Duplicate | -100 | -100 | 2.38 | 3.7 | -100 | -100
LG | WT5680H*A | Residential, Top Load (> 2.5 cu-ft) | 5.02 | 2.38 | 3.7 | 2018-02-09 | Duplicate | -100 | -100 | 2.38 | 3.7 | -100 | -100
LG | WT7010C* | Residential, Top Load (> 2.5 cu-ft) | 4.5 | 2.06 | 4.3 | 2021-10-15 | Base Model | -100 | -100 | 2.06 | 4.3 | -100 | -100
LG | WT7050C* | Residential, Top Load (> 2.5 cu-ft) | 4.49 | 2.06 | 4.3 | 2018-02-08 | Base Model | -100 | -100 | 2.06 | 4.3 | -100 | -100
LG | WT7060C* | Residential, Top Load (> 2.5 cu-ft) | 4.51 | 2.06 | 4.3 | 2019-07-18 | Base Model | -100 | -100 | 2.06 | 4.3 | -100 | -100
LG | WT7100C* | Residential, Top Load (> 2.5 cu-ft) | 4.51 | 2.06 | 4.3 | 2017-12-18 | Duplicate | -100 | -100 | 2.06 | 4.3 | -100 | -100
LG | WT7150C* | Residential, Top Load (> 2.5 cu-ft) | 5 | 2.06 | 4.3 | 2021-01-14 | Base Model | -100 | -100 | 2.06 | 4.3 | -100 | -100
LG | WT7155C* | Residential, Top Load (> 2.5 cu-ft) | 4.76 | 2.06 | 4.3 | 2022-02-15 | Base Model | -100 | -100 | 2.06 | 4.3 | -100 | -100
LG | WT7200C* | Residential, Top Load (> 2.5 cu-ft) | 5.02 | 2.38 | 3.7 | 2018-02-09 | Duplicate | -100 | -100 | 2.38 | 3.7 | -100 | -100
LG | WT7250C* | Residential, Top Load (> 2.5 cu-ft) | 5 | 2.76 | 3.2 | 2018-05-16 | Base Model | -100 | -100 | 2.76 | 3.2 | -100 | -100
LG | WT7300C* | Residential, Top Load (> 2.5 cu-ft) | 5 | 2.76 | 3.2 | 2018-05-16 | Duplicate | -100 | -100 | 2.76 | 3.2 | -100 | -100
LG | WT7305C* | Residential, Top Load (> 2.5 cu-ft) | 4.77 | 2.06 | 4.3 | 2020-07-03 | Base Model | -100 | -100 | 2.06 | 4.3 | -100 | -100
LG | WT7400C* | Residential, Top Load (> 2.5 cu-ft) | 5.49 | 2.76 | 3.2 | 2022-01-11 | Base Model | -100 | -100 | 2.76 | 3.2 | -100 | -100
LG | WT7405C* | Residential, Top Load (> 2.5 cu-ft) | 5.26 | 2.06 | 4.3 | 2022-02-01 | Base Model | -100 | -100 | 2.06 | 4.3 | -100 | -100
LG | WT7480C* | Residential, Top Load (> 2.5 cu-ft) | 5.49 | 2.76 | 3.2 | 2022-05-13 | Duplicate | -100 | -100 | 2.76 | 3.2 | -100 | -100
LG | WT7485C* | Residential, Top Load (> 2.5 cu-ft) | 5.26 | 2.06 | 4.3 | 2022-05-13 | Duplicate | -100 | -100 | 2.06 | 4.3 | -100 | -100
LG | WT7500C* | Residential, Top Load (> 2.5 cu-ft) | 5.15 | 2.38 | 3.7 | 2018-02-09 | Base Model | -100 | -100 | 2.38 | 3.7 | -100 | -100
LG | WT7600H*A | Residential, Top Load (> 2.5 cu-ft) | 5.17 | 2.38 | 3.7 | 2018-02-09 | Base Model | -100 | -100 | 2.38 | 3.7 | -100 | -100
LG | WT7700H*A | Residential, Top Load (> 2.5 cu-ft) | 5.7 | 2.76 | 3.2 | 2018-02-09 | Base Model | -100 | -100 | 2.76 | 3.2 | -100 | -100
LG | WT7710H*A | Residential, Top Load (> 2.5 cu-ft) | 5.7 | 2.76 | 3.2 | 2019-03-26 | Duplicate | -100 | -100 | 2.76 | 3.2 | -100 | -100
LG | WT7800C* | Residential, Top Load (> 2.5 cu-ft) | 5.45 | 2.76 | 3.2 | 2019-03-06 | Base Model | -100 | -100 | 2.76 | 3.2 | -100 | -100
LG | WT7800H*A | Residential, Top Load (> 2.5 cu-ft) | 5 | 2.38 | 3.7 | 2021-09-10 | Base Model | -100 | -100 | 2.38 | 3.7 | -100 | -100
LG | WT7850H*A | Residential, Top Load (> 2.5 cu-ft) | 5.19 | 2.38 | 3.7 | 2019-08-14 | Base Model | -100 | -100 | 2.38 | 3.7 | -100 | -100
LG | WT7880H*A | Residential, Top Load (> 2.5 cu-ft) | 5.45 | 2.76 | 3.2 | 2020-01-29 | Duplicate | -100 | -100 | 2.76 | 3.2 | -100 | -100
LG | WT7900H*A | Residential, Top Load (> 2.5 cu-ft) | 5.45 | 2.76 | 3.2 | 2018-06-25 | Duplicate | -100 | -100 | 2.76 | 3.2 | -100 | -100
LG | WT8200C* | Residential, Top Load (> 2.5 cu-ft) | 4.99 | 2.06 | 4.3 | 2024-06-12 | Base Model | -100 | -100 | 2.06 | 4.3 | -100 | -100
LG | WT8205C* | Residential, Top Load (> 2.5 cu-ft) | 4.79 | 2.06 | 4.3 | 2024-06-12 | Base Model | -100 | -100 | 2.06 | 4.3 | -100 | -100
LG | WT8400C* | Residential, Top Load (> 2.5 cu-ft) | 5.47 | 2.76 | 3.2 | 2023-12-07 | Base Model | -100 | -100 | 2.76 | 3.2 | -100 | -100
LG | WT8405C* | Residential, Top Load (> 2.5 cu-ft) | 5.26 | 2.06 | 4.3 | 2023-12-21 | Duplicate | -100 | -100 | 2.06 | 4.3 | -100 | -100
LG | WT8480C* | Residential, Top Load (> 2.5 cu-ft) | 5.47 | 2.76 | 3.2 | 2023-12-07 | Duplicate | -100 | -100 | 2.76 | 3.2 | -100 | -100
LG | WT8600C* | Residential, Top Load (> 2.5 cu-ft) | 5.47 | 2.76 | 3.2 | 2023-12-07 | Duplicate | -100 | -100 | 2.76 | 3.2 | -100 | -100
Whirlpool | WTW500CM** (V22aAf50(3B)) | Residential, Top Load (> 2.5 cu-ft) | 5.33 | 2.06 | 4.3 | 2021-07-19 | Base Model | -100 | -100 | 2.06 | 4.3 | -100 | -100
Whirlpool | WTW6150P** | Residential, Top Load (> 2.5 cu-ft) | 5.33 | 2.06 | 4.3 | 2023-03-17 | Duplicate | -100 | -100 | 2.06 | 4.3 | -100 | -100
Whirlpool | WTW6157P** | Residential, Top Load (> 2.5 cu-ft) | 5.25 | 2.06 | 4.3 | 2023-03-23 | Base Model | -100 | -100 | 2.06 | 4.3 | -100 | -100
Whirlpool | WTW7000D** | Residential, Top Load (> 2.5 cu-ft) | 4.79 | 2.06 | 4.3 | 2018-02-05 | Base Model | -100 | -100 | 2.06 | 4.3 | -100 | -100
Whirlpool | WTW7040D** | Residential, Top Load (> 2.5 cu-ft) | 4.79 | 2.06 | 4.3 | 2018-02-05 | Duplicate | -100 | -100 | 2.06 | 4.3 | -100 | -100
Whirlpool | WTW7120H** | Residential, Top Load (> 2.5 cu-ft) | 5.33 | 2.06 | 4.3 | 2019-09-11 | Base Model | -100 | -100 | 2.06 | 4.3 | -100 | -100
Whirlpool | WTW7300D** | Residential, Top Load (> 2.5 cu-ft) | 4.79 | 2.06 | 4.3 | 2018-02-05 | Duplicate | -100 | -100 | 2.06 | 4.3 | -100 | -100
Whirlpool | WTW7500G** | Residential, Top Load (> 2.5 cu-ft) | 4.79 | 2.06 | 4.3 | 2018-02-05 | Duplicate | -100 | -100 | 2.06 | 4.3 | -100 | -100
Whirlpool | WTW8000D** | Residential, Top Load (> 2.5 cu-ft) | 5.28 | 2.06 | 4.3 | 2018-02-05 | Base Model | -100 | -100 | 2.06 | 4.3 | -100 | -100
Whirlpool | WTW8000D*+ | Residential, Top Load (> 2.5 cu-ft) | 5.28 | 2.06 | 4.3 | 2018-02-05 | Duplicate | -100 | -100 | 2.06 | 4.3 | -100 | -100
Whirlpool | WTW8040D** | Residential, Top Load (> 2.5 cu-ft) | 5.28 | 2.06 | 4.3 | 2018-02-05 | Duplicate | -100 | -100 | 2.06 | 4.3 | -100 | -100
Whirlpool | WTW8120H** | Residential, Top Load (> 2.5 cu-ft) | 5.33 | 2.06 | 4.3 | 2019-09-11 | Duplicate | -100 | -100 | 2.06 | 4.3 | -100 | -100
Whirlpool | WTW8127L** | Residential, Top Load (> 2.5 cu-ft) | 5.22 | 2.06 | 4.3 | 2020-11-05 | Base Model | -100 | -100 | 2.06 | 4.3 | -100 | -100
Whirlpool | WTW8510F** | Residential, Top Load (> 2.5 cu-ft) | 5.28 | 2.06 | 4.3 | 2018-02-05 | Duplicate | -100 | -100 | 2.06 | 4.3 | -100 | -100
Whirlpool | WTW8700E** | Residential, Top Load (> 2.5 cu-ft) | 5.28 | 2.06 | 4.3 | 2017-12-05 | Base Model | -100 | -100 | 2.06 | 4.3 | -100 | -100
Samsung | WV55M96**A*** | Residential, Front Load (>2.5 cu-ft) | 4.5 | 2.92 | 2.9 | 2017-05-26 | Base Model | 2.92 | 2.9 | -100 | -100 | -100 | -100
Samsung | WV60A99**A* | Residential, Front Load (>2.5 cu-ft) | 4.95 | 2.92 | 2.9 | 2021-05-11 | Base Model | 2.92 | 2.9 | -100 | -100 | -100 | -100
Samsung | WV60M99**A*** | Residential, Front Load (>2.5 cu-ft) | 5 | 2.92 | 2.9 | 2017-05-26 | Base Model | 2.92 | 2.9 | -100 | -100 | -100 | -100
Samsung | WW22K680*A* | Residential (=< 2.5 cu-ft) | 2.2 | 2.25 | 4 | 2015-11-30 | Base Model | -100 | -100 | -100 | -100 | 2.25 | 4
Samsung | WW25B68**A* | Residential (=< 2.5 cu-ft) | 2.49 | 2.25 | 3.7 | 2022-04-20 | Base Model | -100 | -100 | -100 | -100 | 2.25 | 3.7
Samsung | WW25B69**A* | Residential (=< 2.5 cu-ft) | 2.49 | 2.25 | 3.7 | 2022-04-20 | Base Model | -100 | -100 | -100 | -100 | 2.25 | 3.7
Miele | WWD160 | Residential (=< 2.5 cu-ft) | 2.26 | 2.24 | 3.7 | 2021-03-15 | Base Model | -100 | -100 | -100 | -100 | 2.24 | 3.7
Miele | WWD660 | Residential (=< 2.5 cu-ft) | 2.26 | 2.24 | 3.7 | 2021-03-15 | Duplicate | -100 | -100 | -100 | -100 | 2.24 | 3.7
Miele | WXD160 | Residential (=< 2.5 cu-ft) | 2.26 | 2.24 | 3.7 | 2021-03-15 | Duplicate | -100 | -100 | -100 | -100 | 2.24 | 3.7
Miele | WXF660 | Residential (=< 2.5 cu-ft) | 2.26 | 2.13 | 3.7 | 2021-03-15 | Base Model | -100 | -100 | -100 | -100 | 2.13 | 3.7
Miele | WXI860 | Residential (=< 2.5 cu-ft) | 2.26 | 2.13 | 3.7 | 2021-03-15 | Duplicate | -100 | -100 | -100 | -100 | 2.13 | 3.7
Miele | WXR860 | Residential (=< 2.5 cu-ft) | 2.26 | 2.13 | 3.7 | 2021-04-14 | Duplicate | -100 | -100 | -100 | -100 | 2.13 | 3.7
Crosley | YTW4514*N*** | Residential, Top Load (> 2.5 cu-ft) | 4.48 | 2.06 | 4.3 | 2019-12-02 | Base Model | -100 | -100 | 2.06 | 4.3 | -100 | -100
Crosley | ZWW5310R** | Residential, Top Load (> 2.5 cu-ft) | 5.33 | 2.06 | 4.3 | 2024-08-26 | Base Model | -100 | -100 | 2.06 | 4.3 | -100 | -100

## 6. DOE Certified Dataset
Table 8: DOE Certified Residential Clothes Washers Dataset |  | Source: | CCMS - Public Database (doe.gov)
Brand Name | Product Class | Basic Model Number | Individual Model Number Covered by Basic Model | Capacity (cu-ft) | IMEF (cu-ft/kWh/Cycle) | IWF (gl/cycle/cu-ft) | Representitive Base Model or Duplicate
Kenmore | Top-loading, standard (1.6 ft3 or greater capacity) | 3143# | 3143# | 5 | 2.38 | 3.7 | Duplicate
Kenmore | Front-loading, standard (1.6 ft3 or greater capacity) | 4100# | 4100# | 4.5 | 2.76 | 3.2 | Base Model
LG | Front-loading, standard (1.6 ft3 or greater capacity) | 4116#### | WM3170C* | 4.3 | 2.85 | 2.9 | Duplicate
Kenmore | Front-loading, standard (1.6 ft3 or greater capacity) | 4116#### | 4116#### | 4.3 | 2.85 | 2.9 | Duplicate
Kenmore | Front-loading, standard (1.6 ft3 or greater capacity) | 4116#### | 4116# | 4.3 | 2.85 | 2.9 | Duplicate
Kenmore | Front-loading, standard (1.6 ft3 or greater capacity) | 4136# | 4136# | 4.5 | 2.92 | 2.9 | Duplicate
Kenmore | Front-loading, standard (1.6 ft3 or greater capacity) | 4146# | 4146# | 4.5 | 2.92 | 2.9 | Duplicate
Kenmore | Front-loading, standard (1.6 ft3 or greater capacity) | 4148#### | 4148# | 4.5 | 2.5 | 2.9 | Duplicate
Kenmore | Front-loading, standard (1.6 ft3 or greater capacity) | 4148#### | 4148#### | 4.5 | 2.5 | 2.9 | Duplicate
Kenmore | Front-loading, standard (1.6 ft3 or greater capacity) | 4178# | 4178# | 4.5 | 2.76 | 3.2 | Duplicate
Kenmore | Front-loading, standard (1.6 ft3 or greater capacity) | 4196# | 4196# | 5.2 | 2.92 | 3.2 | Duplicate
Kenmore | Front-loading, standard (1.6 ft3 or greater capacity) | 4198# | 4198# | 5.2 | 2.76 | 3.2 | Duplicate
Yiyang Electric Appliance Co., Ltd. | Top-loading, standard (1.6 ft3 or greater capacity) | BF-400 | BF-440 | 1.6 | 1.6 | 3.6 | Duplicate
Yiyang Electric Appliance Co., Ltd. | Top-loading, standard (1.6 ft3 or greater capacity) | BF-400 | BF-420 | 1.6 | 1.6 | 3.6 | Duplicate
Yiyang Electric Appliance Co., Ltd. | Top-loading, standard (1.6 ft3 or greater capacity) | BF-400 | BF-400 | 1.6 | 1.6 | 3.6 | Duplicate
Beko | Front-loading, standard (1.6 ft3 or greater capacity) | BWM72200X | BWM72200X | 1.9 | 2.07 | 3.7 | Duplicate
Danby | Front-loading, standard (1.6 ft3 or greater capacity) | DWM022D1DSDB | DWM022D1DSDB | 2.2 | 2.07 | 4.2 | Duplicate
Danby | Front-loading, standard (1.6 ft3 or greater capacity) | DWM022D3WDB | DWM022D3WDB | 2.2 | 2.07 | 4.2 | Duplicate
Danby | Top-loading, standard (1.6 ft3 or greater capacity) | DWM055A1* | DWM055A1WDB-6 | 1.6 | 1.57 | 6.5 | Duplicate
Danby | Top-loading, standard (1.6 ft3 or greater capacity) | DWM065A1* | DWM065A1WDB-6 | 1.8 | 1.57 | 6.5 | Duplicate
Danby | Top-loading, standard (1.6 ft3 or greater capacity) | DWM12C1* | DWM12C1WDB-6 | 3 | 1.57 | 6.5 | Base Model
Electrolux | Front-loading, standard (1.6 ft3 or greater capacity) | EIFLS20**** | ELFW4222*** | 2.4 | 2.13 | 3.8 | Duplicate
Electrolux | Front-loading, standard (1.6 ft3 or greater capacity) | ELFW7337*** | ELTE7300*** | 4.4 | 2.76 | 3.2 | Duplicate
Electrolux | Front-loading, standard (1.6 ft3 or greater capacity) | ELFW7337*** | ELTG7300*** | 4.4 | 2.76 | 3.2 | Duplicate
Frigidaire | Front-loading, standard (1.6 ft3 or greater capacity) | ELFW7337*** | FWFX22D4EW | 4.4 | 2.76 | 3.2 | Duplicate
Electrolux | Front-loading, standard (1.6 ft3 or greater capacity) | ELFW7337*** | ELFW7337*** | 4.4 | 2.76 | 3.2 | Duplicate
Electrolux | Front-loading, standard (1.6 ft3 or greater capacity) | ELFW7637*** | ELFW7637*** | 4.5 | 2.92 | 3.2 | Duplicate
Electrolux | Front-loading, standard (1.6 ft3 or greater capacity) | ELFW7637*** | ELFW7437*** | 4.5 | 2.92 | 3.2 | Duplicate
Electrolux | Front-loading, standard (1.6 ft3 or greater capacity) | ELFW7637*** | ELFW7537*** | 4.5 | 2.92 | 3.2 | Duplicate
Electrolux | Front-loading, standard (1.6 ft3 or greater capacity) | ELFW7637*** | ELTG7600*** | 4.5 | 2.76 | 3.2 | Duplicate
Electrolux | Front-loading, standard (1.6 ft3 or greater capacity) | ELFW7637*** | ELTE7600*** | 4.5 | 2.76 | 3.2 | Duplicate
Electrolux | Front-loading, standard (1.6 ft3 or greater capacity) | ELFW7738*** | ELFW7738*** | 4.5 | 3.2 | 2.6 | Duplicate
Frigidaire | Top-loading, standard (1.6 ft3 or greater capacity) | FFLE3900*** | FLCE7522*** | 3.9 | 1.57 | 6.5 | Duplicate
Frigidaire | Top-loading, standard (1.6 ft3 or greater capacity) | FFLE3900*** | FLCG7522*** | 3.9 | 1.57 | 6.5 | Duplicate
Frigidaire | Top-loading, standard (1.6 ft3 or greater capacity) | FFLE3900*** | FLCE7523*** | 3.9 | 1.57 | 6.5 | Duplicate
AVANTI | Front-loading, standard (1.6 ft3 or greater capacity) | FLW22V0W | FLW22V0W | 2.2 | 2.07 | 4.2 | Duplicate
West Bend | Front-loading, standard (1.6 ft3 or greater capacity) | FLW22V0W | WB220FLWVW | 2.2 | 2.07 | 4.2 | Duplicate
N/A | Top-loading, compact (less than 1.6 ft3 capacity) | FW35-1508 | FP10391 | 0.8 | 1.16 | 9.1 | Duplicate
N/A | Top-loading, compact (less than 1.6 ft3 capacity) | FW35-1508 | FP10392 | 0.8 | 1.16 | 9.1 | Duplicate
N/A | Top-loading, compact (less than 1.6 ft3 capacity) | FW35-1508 | FP10393 | 0.8 | 1.16 | 9.1 | Duplicate
N/A | Top-loading, compact (less than 1.6 ft3 capacity) | FW35-1508 | FP10561 | 0.8 | 1.16 | 9.1 | Base Model
N/A | Top-loading, compact (less than 1.6 ft3 capacity) | FW35-1508 | FP10394 | 0.8 | 1.16 | 9.1 | Base Model
N/A | Top-loading, compact (less than 1.6 ft3 capacity) | FW35-1508 | FP10395 | 0.8 | 1.16 | 9.1 | Base Model
N/A | Top-loading, compact (less than 1.6 ft3 capacity) | FW35-1508 | FP10396 | 0.8 | 1.16 | 9.1 | Base Model
N/A | Top-loading, compact (less than 1.6 ft3 capacity) | FW35-1508 | FP10397 | 0.8 | 1.16 | 9.1 | Base Model
N/A | Top-loading, compact (less than 1.6 ft3 capacity) | FW35-1508 | FP10398 | 0.8 | 1.16 | 9.1 | Base Model
N/A | Top-loading, compact (less than 1.6 ft3 capacity) | FW35-1508 | FP10399 | 0.8 | 1.16 | 9.1 | Duplicate
KEG | Top-loading, compact (less than 1.6 ft3 capacity) | FW35-1608A | FP10569US-BL | 0.8 | 1.18 | 9.5 | Base Model
KEG | Top-loading, compact (less than 1.6 ft3 capacity) | FW35-1608A | FP10569US-PI | 0.8 | 1.18 | 9.5 | Duplicate
KEG | Top-loading, compact (less than 1.6 ft3 capacity) | FW35-1608A | FP10569US-YE | 0.8 | 1.18 | 9.5 | Base Model
KEG | Top-loading, compact (less than 1.6 ft3 capacity) | FW35-1608A | FP10246BL | 0.8 | 1.18 | 9.5 | Base Model
KEG | Top-loading, compact (less than 1.6 ft3 capacity) | FW35-1608A | FP10246PI | 0.8 | 1.18 | 9.5 | Duplicate
KEG | Top-loading, compact (less than 1.6 ft3 capacity) | FW35-1608A | FP10246YE | 0.8 | 1.18 | 9.5 | Base Model
KEG | Top-loading, compact (less than 1.6 ft3 capacity) | FW40-1939 | FP10572US | 1 | 1.16 | 7.3 | Base Model
KEG | Top-loading, compact (less than 1.6 ft3 capacity) | FW40-1939 | FP10572CA | 1 | 1.16 | 7.3 | Base Model
N/A | Top-loading, compact (less than 1.6 ft3 capacity) | FW40-1939 | FP10364US | 1 | 1.16 | 7.3 | Base Model
N/A | Top-loading, compact (less than 1.6 ft3 capacity) | FW45-1678 | FP10563 | 1.3 | 1.36 | 6.9 | Base Model
N/A | Top-loading, compact (less than 1.6 ft3 capacity) | FW45-1678 | FP10564 | 1.3 | 1.36 | 6.9 | Base Model
N/A | Top-loading, compact (less than 1.6 ft3 capacity) | FW45-1678 | FP10539 | 1.3 | 1.36 | 6.9 | Duplicate
N/A | Top-loading, compact (less than 1.6 ft3 capacity) | FW45-1678 | FP10562 | 1.3 | 1.36 | 6.9 | Duplicate
N/A | Top-loading, compact (less than 1.6 ft3 capacity) | FW45-1678 | FP10565 | 1.3 | 1.36 | 6.9 | Base Model
N/A | Top-loading, compact (less than 1.6 ft3 capacity) | FW45-1678 | FP10566 | 1.3 | 1.36 | 6.9 | Base Model
N/A | Top-loading, compact (less than 1.6 ft3 capacity) | FW45-1678 | FP10567 | 1.3 | 1.36 | 6.9 | Base Model
N/A | Top-loading, compact (less than 1.6 ft3 capacity) | FW45-1678 | FP10568 | 1.3 | 1.36 | 6.9 | Base Model
Hotpoint | Top-loading, standard (1.6 ft3 or greater capacity) | G38A_2_K+ | HTW240A*K*** | 3.8 | 1.57 | 6.5 | Duplicate
GE | Top-loading, standard (1.6 ft3 or greater capacity) | G38A_2_K+ | GTW220A*K*** | 3.8 | 1.57 | 6.5 | Duplicate
Conservator | Top-loading, standard (1.6 ft3 or greater capacity) | G38A_2_T | NTW3811*T*** | 3.8 | 1.57 | 6.5 | Duplicate
GE | Top-loading, standard (1.6 ft3 or greater capacity) | G40A_2_WA | GTW220A*W*** | 4 | 1.57 | 6.5 | Duplicate
GE | Top-loading, standard (1.6 ft3 or greater capacity) | G40A_2_WA | GTW325A*W*** | 4 | 1.57 | 6.5 | Duplicate
Hotpoint | Top-loading, standard (1.6 ft3 or greater capacity) | G40A_2_WB | HTW265A*W*** | 4 | 1.57 | 6.5 | Duplicate
Conservator | Top-loading, standard (1.6 ft3 or greater capacity) | G40A_2_WC | NTW4011*W*** | 4 | 1.57 | 6.5 | Duplicate
GE | Top-loading, standard (1.6 ft3 or greater capacity) | G42A_2_N | GTW335A*N*** | 4.2 | 1.57 | 6.5 | Duplicate
GE | Top-loading, standard (1.6 ft3 or greater capacity) | G42A_2_P | GTW525A*P*** | 4.2 | 1.57 | 6.5 | Base Model
Crosley | Top-loading, standard (1.6 ft3 or greater capacity) | G42A_2_T | XTW4214*T*** | 4.2 | 1.57 | 6.5 | Base Model
GE | Top-loading, standard (1.6 ft3 or greater capacity) | G42A_2_TA | GTW525A*P*** | 4.2 | 1.57 | 6.5 | Duplicate
Crosley | Top-loading, standard (1.6 ft3 or greater capacity) | G42A_2_TA | 5TW4207*T*** | 4.2 | 1.57 | 6.5 | Base Model
GE | Top-loading, standard (1.6 ft3 or greater capacity) | G43A_2_WA | GTW385A*W*** | 4.3 | 1.57 | 6.5 | Duplicate
GE | Top-loading, standard (1.6 ft3 or greater capacity) | G43A_2_WB | GTW525A*W*** | 4.3 | 1.57 | 6.5 | Duplicate
Crosley | Top-loading, standard (1.6 ft3 or greater capacity) | G43A_2_WB | 5TW4307*W*** | 4.3 | 1.57 | 6.5 | Duplicate
Crosley | Top-loading, standard (1.6 ft3 or greater capacity) | G43A_2_WC | XTW4314*W*** | 4.3 | 1.57 | 6.5 | Base Model
GE | Top-loading, standard (1.6 ft3 or greater capacity) | G44I_2_J | GTW490ACJ0WS | 4.4 | 2.07 | 4.1 | Duplicate
GE | Top-loading, standard (1.6 ft3 or greater capacity) | G44I_2_J | GTW490ACJ3WS | 4.4 | 2.07 | 4.1 | Duplicate
GE | Top-loading, standard (1.6 ft3 or greater capacity) | G44I_2_J | GTW490ACJ4WS | 4.4 | 2.07 | 4.1 | Duplicate
GE | Top-loading, standard (1.6 ft3 or greater capacity) | G44I_2_J | GTW490ACJ1WS | 4.4 | 2.07 | 4.1 | Duplicate
GE | Top-loading, standard (1.6 ft3 or greater capacity) | G44I_2_J | GTW490ACJ2WS | 4.4 | 2.07 | 4.1 | Duplicate
GE | Top-loading, standard (1.6 ft3 or greater capacity) | G44I_2_J | GTW490ACJ5WS | 4.4 | 2.07 | 4.1 | Duplicate
GE | Top-loading, standard (1.6 ft3 or greater capacity) | G44I_2_J | GTW490ACJ6WS | 4.4 | 2.07 | 4.1 | Duplicate
GE | Top-loading, standard (1.6 ft3 or greater capacity) | G44I_2_J | GTW490ACJ7WS | 4.4 | 2.07 | 4.1 | Duplicate
GE | Top-loading, standard (1.6 ft3 or greater capacity) | G44I_2_J1 | GTW490ACJ8WS | 4.4 | 2.07 | 4.1 | Duplicate
GE | Top-loading, standard (1.6 ft3 or greater capacity) | G45A_2_L | GTW685B*L*** | 4.5 | 2.06 | 4.3 | Base Model
Crosley | Top-loading, standard (1.6 ft3 or greater capacity) | G45A_2_L | YTW4514*N*** | 4.5 | 2.06 | 4.3 | Duplicate
GE | Top-loading, standard (1.6 ft3 or greater capacity) | G45A_2_N | GTW465A*N*** | 4.5 | 1.57 | 6.5 | Duplicate
GE | Top-loading, standard (1.6 ft3 or greater capacity) | G45A_2_V | GTW585B*V*** | 4.5 | 1.57 | 6.5 | Base Model
GE | Top-loading, standard (1.6 ft3 or greater capacity) | G45A_2_V1 | GTW585B*V*** | 4.5 | 1.57 | 6.5 | Duplicate
GE | Top-loading, standard (1.6 ft3 or greater capacity) | G45A_2_W | ETW485A*W*** | 4.5 | 1.57 | 6.5 | Duplicate
GE | Top-loading, standard (1.6 ft3 or greater capacity) | G45A_2_W | GTW485A*W*** | 4.5 | 1.57 | 6.5 | Duplicate
GE | Top-loading, standard (1.6 ft3 or greater capacity) | G46A_2_N | GTW725B*N*** | 4.6 | 2.06 | 4.3 | Base Model
GE | Top-loading, standard (1.6 ft3 or greater capacity) | G46A_2_V | GTW585B*V*** | 4.6 | 1.57 | 6.5 | Base Model
GE | Top-loading, standard (1.6 ft3 or greater capacity) | G46I_2_N | GTW500A*N*** | 4.6 | 2.06 | 4.3 | Base Model
GE | Top-loading, standard (1.6 ft3 or greater capacity) | G46I_2_P | GTW538A*W*** | 4.6 | 2.06 | 4.3 | Base Model
GE | Top-loading, standard (1.6 ft3 or greater capacity) | G46I_2_P | GTW500A*N*** | 4.6 | 2.06 | 4.3 | Duplicate
GE | Top-loading, standard (1.6 ft3 or greater capacity) | G46I_2_P | GTW540A*P*** | 4.6 | 2.06 | 4.3 | Base Model
GE | Top-loading, standard (1.6 ft3 or greater capacity) | G46I_2_WA | GTW480A*W*** | 4.6 | 1.57 | 6.5 | Duplicate
GE | Top-loading, standard (1.6 ft3 or greater capacity) | G48I_2_N | GTW720B*N*** | 4.8 | 2.06 | 4.3 | Duplicate
GE Profile | Top-loading, standard (1.6 ft3 or greater capacity) | G49A_2_R | PTW605B*R*** | 4.9 | 2.06 | 4.3 | Base Model
GE | Top-loading, standard (1.6 ft3 or greater capacity) | G50A_2_N | GTW845C*N*** | 5 | 2.06 | 4.3 | Base Model
GE Profile | Top-loading, standard (1.6 ft3 or greater capacity) | G50I_2_R | PTW600B*R*** | 5 | 2.06 | 4.3 | Duplicate
GE | Top-loading, standard (1.6 ft3 or greater capacity) | G52I_2_N | GTW840C*N*** | 5.2 | 2.06 | 4.3 | Base Model
GE Profile | Top-loading, standard (1.6 ft3 or greater capacity) | G53A_2_T | PTW805B*W*** | 5.3 | 2.06 | 4.3 | Duplicate
GE Profile | Top-loading, standard (1.6 ft3 or greater capacity) | G53A_2_T | PTW705B*T*** | 5.3 | 2.06 | 4.3 | Duplicate
GE Profile | Top-loading, standard (1.6 ft3 or greater capacity) | G53A_2_T | PTW905B*T*** | 5.3 | 2.06 | 4.3 | Base Model
GE Profile | Top-loading, standard (1.6 ft3 or greater capacity) | G54I_2_T | PTW800B*W*** | 5.4 | 2.06 | 4.3 | Duplicate
GE Profile | Top-loading, standard (1.6 ft3 or greater capacity) | G54I_2_T | PTW900B*T*** | 5.4 | 2.06 | 4.3 | Duplicate
GE Profile | Top-loading, standard (1.6 ft3 or greater capacity) | G54I_2_T | PTW700B*T*** | 5.4 | 2.06 | 4.3 | Base Model
Whirlpool | Front-loading, standard (1.6 ft3 or greater capacity) | H15AAA43(3B) | WFW81HED*+ | 4.2 | 2.75 | 3.2 | Duplicate
Whirlpool | Front-loading, standard (1.6 ft3 or greater capacity) | H15NAX44(3B) | WFW7590F** | 4.2 | 2.92 | 3.2 | Duplicate
Whirlpool | Front-loading, standard (1.6 ft3 or greater capacity) | H15NAX45(3B) | WFW7590F** | 4.2 | 2.92 | 3.2 | Duplicate
Whirlpool | Front-loading, standard (1.6 ft3 or greater capacity) | H15NAX46(3B) | WFW7590F** | 4.2 | 2.92 | 3.2 | Duplicate
Whirlpool | Front-loading, standard (1.6 ft3 or greater capacity) | H15NAX51(3B) | WFW9290F** | 4.2 | 2.92 | 3.2 | Base Model
Whirlpool | Front-loading, standard (1.6 ft3 or greater capacity) | H15NAX52(3B) | WFW9290F** | 4.2 | 2.92 | 3.2 | Duplicate
Whirlpool | Front-loading, standard (1.6 ft3 or greater capacity) | H15NAZ410(3B) | WFW7540F** | 4.5 | 2.92 | 3.2 | Duplicate
Whirlpool | Front-loading, standard (1.6 ft3 or greater capacity) | H15NAZ47(3B) | WFW7540F** | 4.5 | 2.92 | 3.2 | Duplicate
Whirlpool | Front-loading, standard (1.6 ft3 or greater capacity) | H15NAZ48(3B) | WFW7540F** | 4.5 | 2.92 | 3.2 | Duplicate
Whirlpool | Front-loading, standard (1.6 ft3 or greater capacity) | H15NAZ49(3B) | WFW7540F** | 4.5 | 2.92 | 3.2 | Duplicate
Whirlpool | Front-loading, standard (1.6 ft3 or greater capacity) | H16bAk31(3B) | WFW3090G** | 2 | 2.38 | 3.7 | Duplicate
Whirlpool | Front-loading, standard (1.6 ft3 or greater capacity) | H16bAk32(3B) | WFW3090G** | 2 | 2.38 | 3.7 | Base Model
Whirlpool | Front-loading, standard (1.6 ft3 or greater capacity) | H16bAm31(3B) | WFW5090G** | 2.3 | 2.38 | 3.7 | Duplicate
Whirlpool | Front-loading, standard (1.6 ft3 or greater capacity) | H16bAm32(3B) | WFW5090G** | 2.3 | 2.38 | 3.7 | Duplicate
Whirlpool | Front-loading, standard (1.6 ft3 or greater capacity) | H16NAZ52(3B) | WFW8540F* | 4.5 | 2.92 | 3.2 | Duplicate
Whirlpool | Front-loading, standard (1.6 ft3 or greater capacity) | H16NAZ53(3B) | WFW8540F* | 4.5 | 2.92 | 3.2 | Duplicate
Whirlpool | Front-loading, standard (1.6 ft3 or greater capacity) | H16NAZ54(3B) | WFW8540F* | 4.5 | 2.92 | 3.2 | Duplicate
Whirlpool | Front-loading, standard (1.6 ft3 or greater capacity) | H16NAZ55(3B) | WFW8540F* | 4.5 | 2.92 | 3.2 | Base Model
Whirlpool | Front-loading, standard (1.6 ft3 or greater capacity) | H186AA50(3B) | WFW8620H** | 5 | 1.84 | 4.7 | Duplicate
Whirlpool | Front-loading, standard (1.6 ft3 or greater capacity) | H186AA52(3B) | WFW8620H** | 5 | 1.84 | 4.7 | Duplicate
Whirlpool | Front-loading, standard (1.6 ft3 or greater capacity) | H186AA53(3B) | WFW8620H** | 5 | 1.84 | 4.7 | Base Model
Whirlpool | Front-loading, standard (1.6 ft3 or greater capacity) | H186AA54(3B) | WFW8620H** | 5 | 1.84 | 4.7 | Base Model
Whirlpool | Front-loading, standard (1.6 ft3 or greater capacity) | H186AA55(3B) | WFW8620H** | 5 | 1.84 | 4.7 | Duplicate
Whirlpool | Front-loading, standard (1.6 ft3 or greater capacity) | H18vA740(3B) | WFW560CH** | 4.3 | 2.92 | 3.2 | Duplicate
Whirlpool | Front-loading, standard (1.6 ft3 or greater capacity) | H18vA741(3B) | WFW560CH** | 4.3 | 2.92 | 3.2 | Duplicate
Whirlpool | Front-loading, standard (1.6 ft3 or greater capacity) | H18vA742(3B) | WFW560CH** | 4.3 | 2.92 | 3.2 | Duplicate
Whirlpool | Front-loading, standard (1.6 ft3 or greater capacity) | H18vA743(3B) | WFW560CH** | 4.3 | 2.92 | 3.2 | Duplicate
Whirlpool | Front-loading, standard (1.6 ft3 or greater capacity) | H18vA744(3B) | WFW560CH** | 4.3 | 2.76 | 3.2 | Duplicate
Whirlpool | Front-loading, standard (1.6 ft3 or greater capacity) | H18vA745(3B) | WFW560CH** | 4.3 | 2.76 | 3.2 | Duplicate
Whirlpool | Front-loading, standard (1.6 ft3 or greater capacity) | H18vA746(3B) | WFW560CH** | 4.3 | 2.76 | 3.2 | Base Model
Whirlpool | Front-loading, standard (1.6 ft3 or greater capacity) | H18vA747(3B) | WFW560CH** | 4.3 | 2.76 | 3.2 | Duplicate
Whirlpool | Front-loading, standard (1.6 ft3 or greater capacity) | H18vA748(3B) | WFW560CH** | 4.3 | 2.76 | 3.2 | Duplicate
Whirlpool | Front-loading, standard (1.6 ft3 or greater capacity) | H18vA749(3B) | WFW560CH** | 4.3 | 2.76 | 3.2 | Duplicate
Whirlpool | Front-loading, standard (1.6 ft3 or greater capacity) | H18vA750(3B) | WFW560CH** | 4.3 | 2.76 | 3.2 | Duplicate
Whirlpool | Front-loading, standard (1.6 ft3 or greater capacity) | H18vA750(3B) | WFW862CH** | 4.3 | 1.84 | 4.7 | Duplicate
Whirlpool | Front-loading, standard (1.6 ft3 or greater capacity) | H18vA751(3B) | WFW560CH** | 4.3 | 2.76 | 3.2 | Duplicate
Whirlpool | Front-loading, standard (1.6 ft3 or greater capacity) | H18vA752(3B) | WFW560CH** | 4.3 | 2.76 | 3.2 | Duplicate
Whirlpool | Front-loading, standard (1.6 ft3 or greater capacity) | H18vA753(3B) | WFW560CH** | 4.3 | 2.76 | 3.2 | Duplicate
Whirlpool | Front-loading, standard (1.6 ft3 or greater capacity) | H18vA754(3B) | WFW560CH** | 4.3 | 2.76 | 3.2 | Base Model
Whirlpool | Front-loading, standard (1.6 ft3 or greater capacity) | H18vA755(3B) | WFW560CH** | 4.3 | 2.76 | 3.2 | Base Model
Whirlpool | Front-loading, standard (1.6 ft3 or greater capacity) | H18vA756(3B) | WFW560CH** | 4.3 | 2.76 | 3.2 | Base Model
Whirlpool | Front-loading, standard (1.6 ft3 or greater capacity) | H18vA757(3B) | WFW560CH** | 4.3 | 2.76 | 3.2 | Duplicate
Whirlpool | Front-loading, standard (1.6 ft3 or greater capacity) | H18vA758(3B) | WFW560CH** | 4.3 | 2.76 | 3.2 | Duplicate
Whirlpool | Front-loading, standard (1.6 ft3 or greater capacity) | H18vA759(3B) | WFW560CH** | 4.3 | 2.76 | 3.2 | Duplicate
Whirlpool | Front-loading, standard (1.6 ft3 or greater capacity) | H18vA840(3B) | WFC9820H** | 4.5 | 1.84 | 4.7 | Duplicate
Whirlpool | Front-loading, standard (1.6 ft3 or greater capacity) | H18vA850(3B) | WFW5620H** | 4.5 | 2.76 | 3.2 | Duplicate
Whirlpool | Front-loading, standard (1.6 ft3 or greater capacity) | H18vA850(3B) | WFW6620H** | 4.5 | 2.76 | 3.2 | Duplicate
Whirlpool | Front-loading, standard (1.6 ft3 or greater capacity) | H18vA851(3B) | WFW5620H** | 4.5 | 2.76 | 3.2 | Duplicate
Whirlpool | Front-loading, standard (1.6 ft3 or greater capacity) | H18vA851(3B) | WFW6620H** | 4.5 | 2.76 | 3.2 | Duplicate
Whirlpool | Front-loading, standard (1.6 ft3 or greater capacity) | H18vA852(3B) | WFW5620H** | 4.5 | 2.76 | 3.2 | Duplicate
Whirlpool | Front-loading, standard (1.6 ft3 or greater capacity) | H18vA852(3B) | WFW6620H** | 4.5 | 2.76 | 3.2 | Duplicate
Whirlpool | Front-loading, standard (1.6 ft3 or greater capacity) | H18vA853(3B) | WFW5620H** | 4.5 | 2.76 | 3.2 | Duplicate
Whirlpool | Front-loading, standard (1.6 ft3 or greater capacity) | H18vA853(3B) | WFW6620H** | 4.5 | 2.76 | 3.2 | Duplicate
Whirlpool | Front-loading, standard (1.6 ft3 or greater capacity) | H18vA854(3B) | WFW5620H** | 4.5 | 2.76 | 3.2 | Duplicate
Whirlpool | Front-loading, standard (1.6 ft3 or greater capacity) | H18vA854(3B) | WFW6620H** | 4.5 | 2.76 | 3.2 | Duplicate
Whirlpool | Front-loading, standard (1.6 ft3 or greater capacity) | H18vA855(3B) | WFW6620H** | 4.5 | 2.76 | 3.2 | Duplicate
Whirlpool | Front-loading, standard (1.6 ft3 or greater capacity) | H18vA855(3B) | WFW5620H** | 4.5 | 2.76 | 3.2 | Base Model
Whirlpool | Front-loading, standard (1.6 ft3 or greater capacity) | H18vA856(3B) | WFW5620H** | 4.5 | 2.76 | 3.2 | Duplicate
Whirlpool | Front-loading, standard (1.6 ft3 or greater capacity) | H18vA856(3B) | WFW6620H** | 4.5 | 2.76 | 3.2 | Duplicate
Whirlpool | Front-loading, standard (1.6 ft3 or greater capacity) | H18vA857(3B) | WFW5620H** | 4.5 | 2.76 | 3.2 | Duplicate
Whirlpool | Front-loading, standard (1.6 ft3 or greater capacity) | H18vA857(3B) | WFW6620H** | 4.5 | 2.76 | 3.2 | Duplicate
Whirlpool | Front-loading, standard (1.6 ft3 or greater capacity) | H18vA858(3B) | WFW6620H** | 4.5 | 2.76 | 3.2 | Duplicate
Whirlpool | Front-loading, standard (1.6 ft3 or greater capacity) | H18vA858(3B) | WFW5620H** | 4.5 | 2.76 | 3.2 | Base Model
Whirlpool | Front-loading, standard (1.6 ft3 or greater capacity) | H18vA859(3B) | WFW5620H** | 4.5 | 2.76 | 3.2 | Base Model
Whirlpool | Front-loading, standard (1.6 ft3 or greater capacity) | H18vA859(3B) | WFW6620H** | 4.5 | 2.76 | 3.2 | Duplicate
Whirlpool | Front-loading, standard (1.6 ft3 or greater capacity) | H18vA860(3B) | WFW5620H** | 4.5 | 2.76 | 3.2 | Duplicate
Whirlpool | Front-loading, standard (1.6 ft3 or greater capacity) | H18vA860(3B) | WFW6620H** | 4.5 | 2.76 | 3.2 | Base Model
Whirlpool | Front-loading, standard (1.6 ft3 or greater capacity) | H18vA861(3B) | WFW5620H** | 4.5 | 2.76 | 3.2 | Duplicate
Whirlpool | Front-loading, standard (1.6 ft3 or greater capacity) | H18vA861(3B) | WFW6620H** | 4.5 | 2.76 | 3.2 | Duplicate
Whirlpool | Front-loading, standard (1.6 ft3 or greater capacity) | H18vA862(3B) | WFW6620H** | 4.5 | 2.76 | 3.2 | Duplicate
Whirlpool | Front-loading, standard (1.6 ft3 or greater capacity) | H18vA862(3B) | WFW5620H** | 4.5 | 2.76 | 3.2 | Duplicate
Whirlpool | Front-loading, standard (1.6 ft3 or greater capacity) | H18vA863(3B) | WFW6620H** | 4.5 | 2.76 | 3.2 | Duplicate
Whirlpool | Front-loading, standard (1.6 ft3 or greater capacity) | H18vA863(3B) | WFW5620H** | 4.5 | 2.76 | 3.2 | Duplicate
Whirlpool | Front-loading, standard (1.6 ft3 or greater capacity) | H18vA864(3B) | WFW5620H** | 4.5 | 2.76 | 3.2 | Base Model
Whirlpool | Front-loading, standard (1.6 ft3 or greater capacity) | H18vA864(3B) | WFW6620H** | 4.5 | 2.76 | 3.2 | Duplicate
Whirlpool | Front-loading, standard (1.6 ft3 or greater capacity) | H18vA865(3B) | WFW5620H** | 4.5 | 2.76 | 3.2 | Base Model
Whirlpool | Front-loading, standard (1.6 ft3 or greater capacity) | H18vA865(3B) | WFW6620H** | 4.5 | 2.76 | 3.2 | Base Model
Whirlpool | Front-loading, standard (1.6 ft3 or greater capacity) | H18vAA50(3B) | WFW9620H** | 5 | 1.84 | 4.7 | Duplicate
Whirlpool | Front-loading, standard (1.6 ft3 or greater capacity) | H18vAA51(3B) | WFW9620H** | 5 | 1.84 | 4.7 | Base Model
Whirlpool | Front-loading, standard (1.6 ft3 or greater capacity) | H18vAA52(3B) | WFW9620H** | 5 | 1.84 | 4.7 | Duplicate
Whirlpool | Front-loading, standard (1.6 ft3 or greater capacity) | H18vAA53(3B) | WFW9620H** | 5 | 1.84 | 4.7 | Base Model
Maytag | Front-loading, standard (1.6 ft3 or greater capacity) | H18vB840(3B) | MHW5630H** | 4.5 | 2.92 | 3.2 | Duplicate
Maytag | Front-loading, standard (1.6 ft3 or greater capacity) | H18vB840(3B) | MHW5630M** | 4.5 | 2.76 | 3.2 | Duplicate
Maytag | Front-loading, standard (1.6 ft3 or greater capacity) | H18vB841(3B) | MHW5630H** | 4.5 | 2.92 | 3.2 | Duplicate
Maytag | Front-loading, standard (1.6 ft3 or greater capacity) | H18vB842(3B) | MHW5630H** | 4.5 | 2.92 | 3.2 | Duplicate
Maytag | Front-loading, standard (1.6 ft3 or greater capacity) | H18vB843(3B) | MHW5630H** | 4.5 | 2.92 | 3.2 | Duplicate
Maytag | Front-loading, standard (1.6 ft3 or greater capacity) | H18vB844(3B) | MHW5630H** | 4.5 | 2.76 | 3.2 | Duplicate
Maytag | Front-loading, standard (1.6 ft3 or greater capacity) | H18vB845(3B) | MHW5630H** | 4.5 | 2.76 | 3.2 | Duplicate
Maytag | Front-loading, standard (1.6 ft3 or greater capacity) | H18vB846(3B) | MHW5630H** | 4.5 | 2.76 | 3.2 | Duplicate
Maytag | Front-loading, standard (1.6 ft3 or greater capacity) | H18vB847(3B) | MHW5630H** | 4.5 | 2.76 | 3.2 | Duplicate
Maytag | Front-loading, standard (1.6 ft3 or greater capacity) | H18vB848(3B) | MHW5630H** | 4.5 | 2.76 | 3.2 | Duplicate
Maytag | Front-loading, standard (1.6 ft3 or greater capacity) | H18vB849(3B) | MHW5630H** | 4.5 | 2.76 | 3.2 | Duplicate
Maytag | Front-loading, standard (1.6 ft3 or greater capacity) | H18vB850(3B) | MHW5630H** | 4.5 | 2.76 | 3.2 | Duplicate
Maytag | Front-loading, standard (1.6 ft3 or greater capacity) | H18vB851(3B) | MHW5630H** | 4.5 | 2.76 | 3.2 | Duplicate
Maytag | Front-loading, standard (1.6 ft3 or greater capacity) | H18vB852(3B) | MHW5630H** | 4.5 | 2.76 | 3.2 | Duplicate
Maytag | Front-loading, standard (1.6 ft3 or greater capacity) | H18vB853(3B) | MHW5630H** | 4.5 | 2.76 | 3.2 | Duplicate
Maytag | Front-loading, standard (1.6 ft3 or greater capacity) | H18vB854(3B) | MHW5630H** | 4.5 | 2.76 | 3.2 | Duplicate
Maytag | Front-loading, standard (1.6 ft3 or greater capacity) | H18vB855(3B) | MHW5630M** | 4.5 | 2.76 | 3.2 | Duplicate
Maytag | Front-loading, standard (1.6 ft3 or greater capacity) | H18vB855(3B) | MHW5630H** | 4.5 | 2.76 | 3.2 | Duplicate
Maytag | Front-loading, standard (1.6 ft3 or greater capacity) | H18vB856(3B) | MHW5630H** | 4.5 | 2.76 | 3.2 | Base Model
Maytag | Front-loading, standard (1.6 ft3 or greater capacity) | H18vB856(3B) | MHW5630M** | 4.5 | 2.76 | 3.2 | Duplicate
Maytag | Front-loading, standard (1.6 ft3 or greater capacity) | H18vB857(3B) | MHW5630M** | 4.5 | 2.76 | 3.2 | Duplicate
Maytag | Front-loading, standard (1.6 ft3 or greater capacity) | H18vB857(3B) | MHW5630H** | 4.5 | 2.76 | 3.2 | Duplicate
Maytag | Front-loading, standard (1.6 ft3 or greater capacity) | H18vB940(3B) | MHW6630H** | 4.8 | 2.92 | 3.2 | Duplicate
Maytag | Front-loading, standard (1.6 ft3 or greater capacity) | H18vB940(3B) | MHW6630M** | 4.8 | 2.76 | 3.2 | Duplicate
Maytag | Front-loading, standard (1.6 ft3 or greater capacity) | H18vB941(3B) | MHW6630H** | 4.8 | 2.92 | 3.2 | Duplicate
Maytag | Front-loading, standard (1.6 ft3 or greater capacity) | H18vB942(3B) | MHW6630H** | 4.8 | 2.92 | 3.2 | Base Model
Maytag | Front-loading, standard (1.6 ft3 or greater capacity) | H18vB943(3B) | MHW6630H** | 4.8 | 2.92 | 3.2 | Base Model
Maytag | Front-loading, standard (1.6 ft3 or greater capacity) | H18vB944(3B) | MHW6630H** | 4.8 | 2.76 | 3.2 | Duplicate
Maytag | Front-loading, standard (1.6 ft3 or greater capacity) | H18vB945(3B) | MHW6630H** | 4.8 | 2.76 | 3.2 | Base Model
Maytag | Front-loading, standard (1.6 ft3 or greater capacity) | H18vB946(3B) | MHW6630H** | 4.8 | 2.92 | 3.2 | Duplicate
Maytag | Front-loading, standard (1.6 ft3 or greater capacity) | H18vB947(3B) | MHW6630H** | 4.8 | 2.92 | 3.2 | Base Model
Maytag | Front-loading, standard (1.6 ft3 or greater capacity) | H18vB948(3B) | MHW6630H** | 4.8 | 2.76 | 3.2 | Duplicate
Maytag | Front-loading, standard (1.6 ft3 or greater capacity) | H18vB949(3B) | MHW6630H** | 4.8 | 2.76 | 3.2 | Base Model
Maytag | Front-loading, standard (1.6 ft3 or greater capacity) | H18vB950(3B) | MHW6630M** | 4.8 | 2.76 | 3.2 | Duplicate
Maytag | Front-loading, standard (1.6 ft3 or greater capacity) | H18vB950(3B) | MHW6630H** | 4.8 | 2.76 | 3.2 | Duplicate
Maytag | Front-loading, standard (1.6 ft3 or greater capacity) | H18vBA50(3B) | MHW8630H** | 5 | 2.76 | 3.2 | Duplicate
Maytag | Front-loading, standard (1.6 ft3 or greater capacity) | H18vBA51(3B) | MHW8630H** | 5 | 2.76 | 3.2 | Duplicate
Maytag | Front-loading, standard (1.6 ft3 or greater capacity) | H18vBA52(3B) | MHW8630H** | 5 | 2.76 | 3.2 | Duplicate
Maytag | Front-loading, standard (1.6 ft3 or greater capacity) | H18vBA53(3B) | MHW8630H** | 5 | 2.76 | 3.2 | Duplicate
Maytag | Front-loading, standard (1.6 ft3 or greater capacity) | H18vBA54(3B) | MHW8630H** | 5 | 2.76 | 3.2 | Duplicate
Maytag | Front-loading, standard (1.6 ft3 or greater capacity) | H18vBA55(3B) | MHW8630H** | 5 | 2.76 | 3.2 | Base Model
Amana | Front-loading, standard (1.6 ft3 or greater capacity) | H18vD740(3B) | NFW5800H** | 4.3 | 2.92 | 3.2 | Duplicate
Amana | Front-loading, standard (1.6 ft3 or greater capacity) | H18vD741(3B) | NFW5800H** | 4.3 | 2.92 | 3.2 | Duplicate
Amana | Front-loading, standard (1.6 ft3 or greater capacity) | H18vD742(3B) | NFW5800H** | 4.3 | 2.76 | 3.2 | Duplicate
Amana | Front-loading, standard (1.6 ft3 or greater capacity) | H18vD743(3B) | NFW5800H** | 4.3 | 2.76 | 3.2 | Duplicate
Amana | Front-loading, standard (1.6 ft3 or greater capacity) | H18vD744(3B) | NFW5800H** | 4.3 | 2.76 | 3.2 | Duplicate
Amana | Front-loading, standard (1.6 ft3 or greater capacity) | H18vD745(3B) | NFW5800H** | 4.3 | 2.76 | 3.2 | Duplicate
Amana | Front-loading, standard (1.6 ft3 or greater capacity) | H18vD746(3B) | NFW5800H** | 4.3 | 2.76 | 3.2 | Duplicate
Inglis | Front-loading, standard (1.6 ft3 or greater capacity) | H18vM740(3B) | IFW5900H** | 4.3 | 2.76 | 3.2 | Base Model
Inglis | Front-loading, standard (1.6 ft3 or greater capacity) | H18vM741(3B) | IFW5900H** | 4.3 | 2.76 | 3.2 | Duplicate
Whirlpool | Front-loading, standard (1.6 ft3 or greater capacity) | H18yAC50(3B) | WFC8090G** | 2.8 | 1.84 | 4.7 | Duplicate
Whirlpool | Front-loading, standard (1.6 ft3 or greater capacity) | H19bAk60(3B) | WFW3090J** | 2 | 2.07 | 4.2 | Duplicate
Whirlpool | Front-loading, standard (1.6 ft3 or greater capacity) | H19bAm60(3B) | WFW5090J** | 2.3 | 2.07 | 4.2 | Duplicate
Whirlpool | Front-loading, standard (1.6 ft3 or greater capacity) | H19bAm61(3B) | WFW5090J** | 2 | 2.07 | 4.2 | Base Model
Splendide | Front-loading, standard (1.6 ft3 or greater capacity) | H20cRb40(3B) | WFL1300XC | 1.8 | 1.84 | 4.7 | Base Model
Splendide | Front-loading, standard (1.6 ft3 or greater capacity) | H20dRb40(3B) | WDV2200XCD | 1.8 | 1.84 | 4.7 | Duplicate
Splendide | Front-loading, standard (1.6 ft3 or greater capacity) | H20eRb40(3B) | WDC7200XCD | 1.8 | 1.84 | 4.7 | Duplicate
Whirlpool | Top-loading, standard (1.6 ft3 or greater capacity) | H21bA850(3B) | WFC682CL** | 4.5 | 2.76 | 3.2 | Duplicate
Whirlpool | Front-loading, standard (1.6 ft3 or greater capacity) | H22gA850(3B) | WFW5605M** | 4.5 | 2.76 | 3.2 | Duplicate
Whirlpool | Front-loading, standard (1.6 ft3 or greater capacity) | H22gA851(3B) | WFW5605M** | 4.5 | 2.76 | 3.2 | Duplicate
Whirlpool | Front-loading, standard (1.6 ft3 or greater capacity) | H22gA852(3B) | WFW5605M** | 4.5 | 2.76 | 3.2 | Duplicate
Whirlpool | Front-loading, standard (1.6 ft3 or greater capacity) | H22gA853(3B) | WFW5605M** | 4.5 | 2.76 | 3.2 | Base Model
Whirlpool | Front-loading, standard (1.6 ft3 or greater capacity) | H22gA854(3B) | WFW5605M** | 4.5 | 2.76 | 3.2 | Duplicate
Whirlpool | Front-loading, standard (1.6 ft3 or greater capacity) | H22gA855(3B) | WFW5605M** | 4.5 | 2.76 | 3.2 | Duplicate
Whirlpool | Front-loading, standard (1.6 ft3 or greater capacity) | H22gA856(3B) | WFW5605M** | 4.5 | 2.76 | 3.2 | Duplicate
Whirlpool | Front-loading, standard (1.6 ft3 or greater capacity) | H22gAA50(3B) | WFW6605M** | 5 | 2.76 | 3.2 | Duplicate
Whirlpool | Front-loading, standard (1.6 ft3 or greater capacity) | H22gAA51(3B) | WFW6605M** | 5 | 2.76 | 3.2 | Duplicate
Whirlpool | Front-loading, standard (1.6 ft3 or greater capacity) | H22gAA52(3B) | WFW6605M** | 5 | 2.76 | 3.2 | Duplicate
Whirlpool | Front-loading, standard (1.6 ft3 or greater capacity) | H22gAA53(3B) | WFW6605M** | 5 | 2.76 | 3.2 | Duplicate
Whirlpool | Front-loading, standard (1.6 ft3 or greater capacity) | H22hAg60(3B) | WFW4090N** | 2 | 2.07 | 4.2 | Duplicate
GE | Front-loading, standard (1.6 ft3 or greater capacity) | H24F_4_M | GFW148S*M*** | 2.4 | 2.07 | 4.2 | Base Model
Haier | Front-loading, standard (1.6 ft3 or greater capacity) | H24F_4_N | QFW150S*N*** | 2.4 | 2.07 | 4.2 | Duplicate
GE | Front-loading, standard (1.6 ft3 or greater capacity) | H24F_4_NA | GFQ14ES*N*** | 2.4 | 1.84 | 4.7 | Base Model
Whirlpool | Front-loading, standard (1.6 ft3 or greater capacity) | H24JAJ50(3B) | WFW5220R** | 4.5 | 2.76 | 3.2 | Duplicate
Whirlpool | Front-loading, standard (1.6 ft3 or greater capacity) | H24JAJ50(3B) | WFW4720R** | 4.5 | 2.76 | 3.2 | Base Model
Whirlpool | Front-loading, standard (1.6 ft3 or greater capacity) | H24JAK50(3B) | WFW6720R** | 5 | 2.76 | 3.2 | Base Model
Whirlpool | Front-loading, standard (1.6 ft3 or greater capacity) | H24JAL50(3B) | WFW5720R** | 4.5 | 2.76 | 3.2 | Base Model
Maytag | Front-loading, standard (1.6 ft3 or greater capacity) | H24vBA50(3B) | MFW7020R** | 5 | 2.76 | 3.2 | Duplicate
GE | Top-loading, standard (1.6 ft3 or greater capacity) | H28I_2_M | GNW128*SM*** | 2.8 | 1.57 | 6.5 | Duplicate
GE | Front-loading, standard (1.6 ft3 or greater capacity) | H45F_4_N | GFW510S*N*** | 4.5 | 2.76 | 3 | Duplicate
GE | Front-loading, standard (1.6 ft3 or greater capacity) | H46F_4_V | GFW510S*V*** | 4.6 | 2.76 | 3 | Duplicate
GE Profile | Front-loading, standard (1.6 ft3 or greater capacity) | H46F_4_WH | PFQ83HSPW*** | 4.6 | 2.76 | 3 | Base Model
GE Profile | Front-loading, standard (1.6 ft3 or greater capacity) | H46F_4_WH | PFQ83HSSW*** | 4.6 | 2.76 | 3 | Duplicate
GE Profile | Front-loading, standard (1.6 ft3 or greater capacity) | H46F_4_WN | PFQ83HSHW*** | 4.6 | 2.76 | 3 | Duplicate
GE Profile | Front-loading, standard (1.6 ft3 or greater capacity) | H46F_4_WN | PFQ83HSLW*** | 4.6 | 2.76 | 3 | Base Model
GE | Front-loading, standard (1.6 ft3 or greater capacity) | H48F_4_NA | GFW650S*N*** | 4.8 | 2.76 | 3 | Duplicate
GE | Front-loading, standard (1.6 ft3 or greater capacity) | H48F_4_NB | GFW550S*N*** | 4.8 | 2.76 | 3 | Base Model
GE | Front-loading, standard (1.6 ft3 or greater capacity) | H48F_4_NB | GFW550S*R*** | 4.8 | 2.76 | 3 | Duplicate
GE Profile | Front-loading, standard (1.6 ft3 or greater capacity) | H48F_4_V | PFQ97HS*V*** | 4.8 | 2.76 | 3 | Base Model
GE | Front-loading, standard (1.6 ft3 or greater capacity) | H50F_4_N | GFW850S*N*** | 5 | 2.76 | 3 | Base Model
GE | Front-loading, standard (1.6 ft3 or greater capacity) | H50F_4_V | GFW655S*V*** | 5 | 2.76 | 3 | Base Model
GE Profile | Front-loading, standard (1.6 ft3 or greater capacity) | H53F_4_T | PFW950S*T*** | 5.3 | 2.76 | 3 | Duplicate
GE Profile | Front-loading, standard (1.6 ft3 or greater capacity) | H53F_4_V | PFW870S*V*** | 5.3 | 2.92 | 3 | Base Model
GE Profile | Front-loading, standard (1.6 ft3 or greater capacity) | H55F_4_W | PFW955S*W*** | 5.5 | 2.92 | 3 | Duplicate
Frigidaire | Top-loading, standard (1.6 ft3 or greater capacity) | LB17P | FWAB17M4EBGXW | 3 | 1.57 | 6.5 | Base Model
Frigidaire | Top-loading, standard (1.6 ft3 or greater capacity) | LB17P | LB17P | 3 | 1.57 | 6.5 | Base Model
Frigidaire | Top-loading, standard (1.6 ft3 or greater capacity) | LB20P | FWAB20M4EBGXW | 3.5 | 1.57 | 6.5 | Base Model
Frigidaire | Top-loading, standard (1.6 ft3 or greater capacity) | LB20P | LB20P | 3.5 | 1.57 | 6.5 | Base Model
Frigidaire | Top-loading, standard (1.6 ft3 or greater capacity) | LB22P | LB22P | 3.6 | 1.57 | 6.5 | Duplicate
Frigidaire | Top-loading, standard (1.6 ft3 or greater capacity) | LB22P | FWIB22M4EBGXW | 3.6 | 1.57 | 6.5 | Base Model
LG SIGNATURE | Top-loading, compact (less than 1.6 ft3 capacity) | LUWD1C* | LUWD1C* | 0.7 | 1.15 | 12 | Duplicate
LG SIGNATURE | Front-loading, standard (1.6 ft3 or greater capacity) | LUWM101H*A | LUWM101H*A | 2.8 | 1.84 | 4.7 | Duplicate
SUMMIT | Front-loading, standard (1.6 ft3 or greater capacity) | LWM24 | LWM24** | 2.3 | 2.1 | 3.5 | Base Model
GE | Top-loading, standard (1.6 ft3 or greater capacity) | M23A_2_M | GUD24ESSM*** | 2.3 | 1.57 | 6.5 | Base Model
GE | Top-loading, standard (1.6 ft3 or greater capacity) | M23A_2_M | GUD24GSSM*** | 2.3 | 1.57 | 6.5 | Base Model
GE | Top-loading, standard (1.6 ft3 or greater capacity) | M38A_2_M | GUD27ESSM*** | 3.8 | 1.57 | 6.5 | Base Model
GE | Top-loading, standard (1.6 ft3 or greater capacity) | M38A_2_M | GUD27GSSM*** | 3.8 | 1.57 | 6.5 | Base Model
GE | Top-loading, standard (1.6 ft3 or greater capacity) | M38A_2_M | GUV27ESSM*** | 3.8 | 1.57 | 6.5 | Duplicate
Mabe | Top-loading, standard (1.6 ft3 or greater capacity) | M38A_2_M | CLME71214BAT0 | 3.8 | 1.57 | 6.5 | Duplicate
GE | Top-loading, standard (1.6 ft3 or greater capacity) | M38A_2_M | GUD27ESPM*** | 3.8 | 1.57 | 6.5 | Duplicate
GE | Top-loading, standard (1.6 ft3 or greater capacity) | M38A_2_M | GUD27GSPM*** | 3.8 | 1.57 | 6.5 | Base Model
Crosley | Top-loading, standard (1.6 ft3 or greater capacity) | M38A_2_M | XUD27ESSM*** | 3.8 | 1.57 | 6.5 | Base Model
Crosley | Top-loading, standard (1.6 ft3 or greater capacity) | M38A_2_M | XUD27GSSM*** | 3.8 | 1.57 | 6.5 | Base Model
GE | Top-loading, standard (1.6 ft3 or greater capacity) | M39I_2_N | GUD27EE*N*** | 3.9 | 2.06 | 4.3 | Base Model
GE | Top-loading, standard (1.6 ft3 or greater capacity) | M39I_2_N | GUD27GE*N*** | 3.9 | 2.06 | 4.3 | Duplicate
GE | Top-loading, standard (1.6 ft3 or greater capacity) | M39I_2_V | GUD27EE*V*** | 3.9 | 2.06 | 4.3 | Base Model
Comfee | Top-loading, standard (1.6 ft3 or greater capacity) | MAC70-1106CLPS/01M-US-S1 | CLV16N2A** | 1.6 | 1.57 | 6.5 | Duplicate
Midea | Top-loading, standard (1.6 ft3 or greater capacity) | MAC80-506CLPS/01M-US | MLTW20M1AWW | 2 | 1.57 | 6.5 | Base Model
Frigidaire | Top-loading, standard (1.6 ft3 or greater capacity) | MAD160-A2801GPS/FM-USE | FFTW4120*** | 4.1 | 1.57 | 6.5 | Duplicate
Crosley | Top-loading, standard (1.6 ft3 or greater capacity) | MAD160-A2805PS/01FM-US13 | CWM41125BX | 4.1 | 1.57 | 6.5 | Duplicate
Midea | Top-loading, standard (1.6 ft3 or greater capacity) | MAD160-A2806PS/01FM-US13 | MLV41N1AWW | 4.1 | 1.57 | 6.5 | Base Model
Criterion | Top-loading, standard (1.6 ft3 or greater capacity) | MAD160-S2806PS/01FM-US13 | CTW41N1AW | 4.1 | 1.57 | 6.5 | Duplicate
Criterion | Top-loading, standard (1.6 ft3 or greater capacity) | MAD180-S2805PS | CTW45N1AW | 4.5 | 1.57 | 6.5 | Duplicate
Midea | Top-loading, standard (1.6 ft3 or greater capacity) | MAH180-A2801PS/01FM-US | MLV45N1BWW | 4.5 | 1.57 | 6.5 | Duplicate
Criterion | Top-loading, standard (1.6 ft3 or greater capacity) | MAH180-A2801PS/01FM-US | CTW45N2AW | 4.5 | 1.57 | 6.5 | Base Model
Kenmore | Top-loading, standard (1.6 ft3 or greater capacity) | MAH180-A2803PS/01FM-US | 405.2916#* | 4.4 | 1.57 | 6.5 | Duplicate
Midea | Top-loading, standard (1.6 ft3 or greater capacity) | MAH180-A2803PS/01FM-US | MA501W44/W-PR | 4.4 | 1.57 | 6.5 | Duplicate
Midea | Top-loading, standard (1.6 ft3 or greater capacity) | MAH180-A2803PS/01FM-US | MLTW44A4BWW | 4.4 | 1.57 | 6.5 | Base Model
Midea | Top-loading, standard (1.6 ft3 or greater capacity) | MAH180-S2801PS/01FM-US | MLV45N3BWW | 4.5 | 1.57 | 6.5 | Duplicate
Midea | Top-loading, standard (1.6 ft3 or greater capacity) | MAH180-S2801PS/01FM-US | MLV45N3BMG | 4.5 | 1.57 | 6.5 | Base Model
Kenmore | Top-loading, standard (1.6 ft3 or greater capacity) | MAH180-S2803PS/01FM-US | 405.2926#* | 4.5 | 1.57 | 6.5 | Duplicate
Midea | Top-loading, standard (1.6 ft3 or greater capacity) | MAH180-S2803PS/01FM-US | MLTW45M4BWW | 4.5 | 1.57 | 6.5 | Base Model
Comfee | Top-loading, standard (1.6 ft3 or greater capacity) | MAL100-504CLPS/01M-US | CLV24N2A** | 2.4 | 1.57 | 6.5 | Base Model
Midea | Top-loading, standard (1.6 ft3 or greater capacity) | MAL100-504CLPS/01M-US | MLTW24M1AWW | 2.4 | 1.57 | 6.5 | Base Model
Comfee | Top-loading, standard (1.6 ft3 or greater capacity) | MAL80-1104CLPS/01M-US | CLV18N1A** | 1.8 | 1.57 | 6.5 | Duplicate
Midea | Top-loading, compact (less than 1.6 ft3 capacity) | MAR30-0301P/01M-US | MLTW09M1AWW | 0.9 | 1.15 | 12 | Duplicate
Black & Decker | Top-loading, compact (less than 1.6 ft3 capacity) | MAR30-0301P/01M-US | BPWM09W | 0.9 | 1.15 | 12 | Duplicate
MAGIC CHEF | Top-loading, compact (less than 1.6 ft3 capacity) | MAR30-0301P/01M-US | 319067295 | 0.9 | 1.15 | 12 | Base Model
RCA | Top-loading, compact (less than 1.6 ft3 capacity) | MAR30-0301P/01M-US | RPW091-B | 0.9 | 1.15 | 12 | Duplicate
Commercial Care | Top-loading, compact (less than 1.6 ft3 capacity) | MAR30-0301P/01M-US | CC09PWM | 0.9 | 1.15 | 12 | Base Model
MAGIC CHEF | Top-loading, compact (less than 1.6 ft3 capacity) | MAR30-0301P/01M-US | MCSTCW09W2 | 0.9 | 1.15 | 12 | Duplicate
Panda | Top-loading, compact (less than 1.6 ft3 capacity) | MAR30-0301P/01M-US | PAN30SW | 0.9 | 1.15 | 12 | Duplicate
Urban Living | Top-loading, compact (less than 1.6 ft3 capacity) | MAR30-0301P/01M-US | UBLTCW09W | 0.9 | 1.15 | 12 | Duplicate
Comfee | Top-loading, compact (less than 1.6 ft3 capacity) | MAR30-P0501P/01-US | CL09N1A** | 0.9 | 1.15 | 12 | Duplicate
Comfee | Top-loading, standard (1.6 ft3 or greater capacity) | MAS120-2006PS/01M-US | CLV30N4A** | 3 | 1.57 | 6.5 | Base Model
AVANTI | Top-loading, standard (1.6 ft3 or greater capacity) | MAS120-2006PS/01M-US | STW30D0W | 3 | 1.57 | 6.5 | Base Model
Black & Decker | Top-loading, standard (1.6 ft3 or greater capacity) | MAS120-2006PS/01M-US-S1 | BPW30MW | 3 | 1.57 | 6.5 | Duplicate
RCA | Top-loading, standard (1.6 ft3 or greater capacity) | MAS120-2006PS/01M-US-S1 | RPW302-C | 3 | 1.57 | 6.5 | Duplicate
MAGIC CHEF | Top-loading, standard (1.6 ft3 or greater capacity) | MAS120-2006PS/01M-US-S1 | MCSTCW30W5 | 3 | 1.57 | 6.5 | Duplicate
AVANTI | Top-loading, standard (1.6 ft3 or greater capacity) | MAS50-1106PS/01M-US | STW16D0W | 1.6 | 1.57 | 6.5 | Base Model
Smad | Top-loading, standard (1.6 ft3 or greater capacity) | MAS70-1106PS/01M-US | DWT-40ADTMU | 1.7 | 1.57 | 6.5 | Duplicate
RCA | Top-loading, standard (1.6 ft3 or greater capacity) | MAS70-1106PS/01M-US | RPW160-C | 1.7 | 1.57 | 6.5 | Duplicate
Black & Decker | Top-loading, standard (1.6 ft3 or greater capacity) | MAS70-1106PS/01M-US | BPWM16W | 1.7 | 1.57 | 6.5 | Duplicate
MAGIC CHEF | Top-loading, standard (1.6 ft3 or greater capacity) | MAS70-1106PS/01M-US | MCSTCW17W5 | 1.7 | 1.57 | 6.5 | Duplicate
MAGIC CHEF | Top-loading, standard (1.6 ft3 or greater capacity) | MAS70-1106PS/01M-US | MCSTCW17G5 | 1.7 | 1.57 | 6.5 | Duplicate
Panda | Top-loading, standard (1.6 ft3 or greater capacity) | MAS70-1106PS/01M-US | PAN50SWF2 | 1.7 | 1.57 | 6.5 | Duplicate
Comfee | Top-loading, standard (1.6 ft3 or greater capacity) | MAS70-505PS/01M-US | CLV20N3A** | 2 | 1.57 | 6.5 | Duplicate
AVANTI | Top-loading, standard (1.6 ft3 or greater capacity) | MAS70-506PS/01M-US | STW20D2P | 2 | 1.57 | 6.5 | Base Model
MAGIC CHEF | Top-loading, standard (1.6 ft3 or greater capacity) | MAS80-506PS/01M-US | MCSTCW20W6 | 2 | 1.57 | 6.5 | Duplicate
MAGIC CHEF | Top-loading, standard (1.6 ft3 or greater capacity) | MAS80-506PS/01M-US | MCSTCW20G6 | 2 | 1.57 | 6.5 | Base Model
Black & Decker | Top-loading, standard (1.6 ft3 or greater capacity) | MAS80-506PS/01M-US | BPWM20W | 2.1 | 1.57 | 6.5 | Base Model
RCA | Top-loading, standard (1.6 ft3 or greater capacity) | MAS80-506PS/01M-US | RPW210-C | 2.1 | 1.57 | 6.5 | Duplicate
INSIGNIA | Top-loading, standard (1.6 ft3 or greater capacity) | MAV160-A2401PS/01FM-US | NS-TWM35W1 | 3.7 | 1.57 | 6.5 | Base Model
ELEMENT | Top-loading, standard (1.6 ft3 or greater capacity) | MAV160-A2401PS/01FM-US | EATW2537CW | 3.7 | 1.57 | 6.5 | Base Model
Arctic wind | Top-loading, standard (1.6 ft3 or greater capacity) | MAV160-A2402PS/01FM-US | ATLMW37 | 3.7 | 1.57 | 6.5 | Base Model
Midea | Top-loading, standard (1.6 ft3 or greater capacity) | MAV160-A2402PS/01FM-US | MLTW37A1BWW | 3.7 | 1.57 | 6.5 | Duplicate
ARTT | Top-loading, standard (1.6 ft3 or greater capacity) | MAV160-A2402PS/01FM-US | ATTL37 | 3.7 | 1.57 | 6.5 | Duplicate
ELEMENT | Top-loading, standard (1.6 ft3 or greater capacity) | MAV160-A2402PS/01FM-US | ETW3725BW | 3.7 | 1.57 | 6.5 | Duplicate
AVANTI | Top-loading, standard (1.6 ft3 or greater capacity) | MAV160-A2404PS/01FM-US | SLTW37D0W | 3.7 | 1.69 | 5.3 | Duplicate
ELEMENT | Top-loading, standard (1.6 ft3 or greater capacity) | MAV160-A2804PS/01FM-US | ENW1084TXBW | 4.1 | 1.57 | 6.5 | Base Model
Crosley | Top-loading, standard (1.6 ft3 or greater capacity) | MAV160-A2804PS/01FM-US | CWM41104CX | 4.1 | 1.57 | 6.5 | Base Model
Lin's | Top-loading, standard (1.6 ft3 or greater capacity) | MAV160-A2804PS/01FM-US | TNQ41W | 4.1 | 1.57 | 6.5 | Duplicate
INSIGNIA | Top-loading, standard (1.6 ft3 or greater capacity) | MAV160-A2810PS/01FM-US13 | NS-WMT41WA5 | 4.1 | 1.57 | 6.5 | Duplicate
Smad | Top-loading, standard (1.6 ft3 or greater capacity) | MAV170-A2804PS/01FM-US | DWT-180ALBMU | 4.4 | 1.57 | 6.5 | Duplicate
Direct Supply | Top-loading, standard (1.6 ft3 or greater capacity) | MAV170-A2804PS/01FM-US | 0-3B9KJ | 4.4 | 1.57 | 6.5 | Duplicate
TECHOMEY | Top-loading, standard (1.6 ft3 or greater capacity) | MAV170-A2804PS/01FM-US | HWT-180ALBMU | 4.4 | 1.57 | 6.5 | Duplicate
Crosley | Top-loading, standard (1.6 ft3 or greater capacity) | MAV180-A2404PS/01FM-US | CWM41154DW | 4.1 | 1.57 | 6.5 | Base Model
QG QUALITY GLOBAL | Top-loading, standard (1.6 ft3 or greater capacity) | MAV180-A2404PS/01FM-US | QGW41T1000W | 4.1 | 1.57 | 6.5 | Duplicate
ELEMENT | Top-loading, standard (1.6 ft3 or greater capacity) | MAV180-A2404PS/01FM-US | ETW4125CW | 4.1 | 1.57 | 6.5 | Duplicate
Crosley | Top-loading, standard (1.6 ft3 or greater capacity) | MAV180-A2404PS/01FM-US | CWM41154DW | 4.1 | 1.57 | 6.5 | Base Model
Crosley | Top-loading, standard (1.6 ft3 or greater capacity) | MAV180-A2404PS/01FM-US | CWM41154DX | 4.1 | 1.57 | 6.5 | Base Model
Midea | Top-loading, standard (1.6 ft3 or greater capacity) | MAV180-A2404PS/01FM-US | MLTW41A1BWW | 4.1 | 1.57 | 6.5 | Base Model
ARTT | Top-loading, standard (1.6 ft3 or greater capacity) | MAV180-A2804PS/01FM-US | ATTL44 | 4.5 | 1.57 | 6.5 | Base Model
Direct Supply | Top-loading, standard (1.6 ft3 or greater capacity) | MAV180-A2804PS/01FM-US | 0-36CJ7 | 4.5 | 1.57 | 6.5 | Duplicate
ELEMENT | Top-loading, standard (1.6 ft3 or greater capacity) | MAV180-A2804PS/01FM-US | ETW4527BW | 4.5 | 1.57 | 6.5 | Base Model
Midea | Top-loading, standard (1.6 ft3 or greater capacity) | MAV44C-A2808PS/01FM-US | MLTW44A1AWW | 4.4 | 1.57 | 6.5 | Duplicate
Frigidaire | Top-loading, standard (1.6 ft3 or greater capacity) | MAV44C-A2818PS/01FM-US | FLVW7523*** | 4.4 | 1.57 | 6.5 | Base Model
Midea | Top-loading, standard (1.6 ft3 or greater capacity) | MAV45C-S2808PS/01FM-US | MLTW45M1AWW | 4.5 | 1.57 | 6.5 | Duplicate
MAGIC CHEF | Front-loading, standard (1.6 ft3 or greater capacity) | MCSCWD27G5 | 311970277 | 2.8 | 2.08 | 4.7 | Base Model
MAGIC CHEF | Front-loading, standard (1.6 ft3 or greater capacity) | MCSCWD27S5 | 311970319 | 2.8 | 2.08 | 4.7 | Duplicate
MAGIC CHEF | Front-loading, standard (1.6 ft3 or greater capacity) | MCSCWD27W5 | 308910899 | 2.8 | 2.08 | 4.7 | Base Model
Midea | Front-loading, standard (1.6 ft3 or greater capacity) | MFC100-U1407BS/C14E-US | MLH25N7BWW | 2.5 | 2.76 | 3.2 | Duplicate
FURRION | Front-loading, standard (1.6 ft3 or greater capacity) | MFC120-DU1421BS/C14E-US | FLC03ACAFE-SP | 2.8 | 1.84 | 4.7 | Base Model
CONTOURE | Front-loading, standard (1.6 ft3 or greater capacity) | MFC120-DU1421BS/C14E-US | RV-WD900W | 2.8 | 1.84 | 4.7 | Duplicate
CONTOURE | Front-loading, standard (1.6 ft3 or greater capacity) | MFC120-DU1421BS/C14E-US | RV-WD900S | 2.8 | 1.84 | 4.7 | Duplicate
Black & Decker | Front-loading, standard (1.6 ft3 or greater capacity) | MFC120-DU1421BS/C14E-US | BCW27MW | 2.7 | 1.84 | 4.7 | Base Model
MAGIC CHEF | Front-loading, standard (1.6 ft3 or greater capacity) | MFC120-DU1421BS/C14E-US | MCSCWD27G5 | 2.7 | 1.84 | 4.7 | Base Model
Midea | Front-loading, standard (1.6 ft3 or greater capacity) | MFC120-DU1421BS/C14E-US | MLC27N3AWW | 2.8 | 1.84 | 4.7 | Duplicate
SUMMIT | Front-loading, standard (1.6 ft3 or greater capacity) | MFC120-DU1421BS/C14E-US | SPWD2203P** | 2.7 | 1.84 | 4.7 | Base Model
SUMMIT | Front-loading, standard (1.6 ft3 or greater capacity) | MFC120-DU1421BS/C14E-US | SPWD2202W** | 2.7 | 1.84 | 4.7 | Duplicate
VMX | Front-loading, standard (1.6 ft3 or greater capacity) | MFC120-DU1421BS/C14E-US | VFC120-DU1321DS | 2.8 | 1.84 | 4.7 | Duplicate
KOOLMORE | Front-loading, standard (1.6 ft3 or greater capacity) | MFC120-DU1421BS/C14E-US | FLC-3CWH | 2.7 | 1.84 | 4.7 | Duplicate
RCA | Front-loading, standard (1.6 ft3 or greater capacity) | MFC120-DU1421BS/C14E-US | RWD270-6COM | 2.7 | 1.84 | 4.7 | Base Model
Smad | Front-loading, standard (1.6 ft3 or greater capacity) | MFC120-DU1421BS/C14E-US | DWF-12A14LBMU | 2.8 | 1.84 | 4.7 | Duplicate
MAGIC CHEF | Front-loading, standard (1.6 ft3 or greater capacity) | MFC120-DU1421BS/C14E-US | MCSCWD27S5 | 2.7 | 1.84 | 4.7 | Duplicate
MAGIC CHEF | Front-loading, standard (1.6 ft3 or greater capacity) | MFC120-DU1421BS/C14E-US | MCSCWD27W5 | 2.7 | 1.84 | 4.7 | Base Model
Comfee | Front-loading, standard (1.6 ft3 or greater capacity) | MFC120-DU1421BS/C14E-US | CLC27N3AWW | 2.7 | 1.84 | 4.7 | Duplicate
Danby | Front-loading, standard (1.6 ft3 or greater capacity) | MFC120-DU1421BS/C14E-US | DWM120WDB-3 | 2.7 | 1.84 | 4.7 | Duplicate
INSIGNIA | Front-loading, standard (1.6 ft3 or greater capacity) | MFC120-U1321DS/C14E-US | NS-FWM27W1 | 2.8 | 1.84 | 4.7 | Base Model
KTN | Front-loading, standard (1.6 ft3 or greater capacity) | MFC120-U1421BS/C14E-US | VFC120-U1421BS/C14E-US | 2.7 | 2.76 | 3.2 | Duplicate
MAGIC CHEF | Front-loading, standard (1.6 ft3 or greater capacity) | MFC120-U1421BS/C14E-US | MCSFLW27W | 2.7 | 2.76 | 3.2 | Duplicate
SUMMIT | Front-loading, standard (1.6 ft3 or greater capacity) | MFC120-U1421BS/C14E-US | LW2427*** | 2.7 | 2.76 | 3.2 | Duplicate
ELEMENT | Front-loading, standard (1.6 ft3 or greater capacity) | MFC120-U1421BS/C14E-US | EFL2724BW | 2.7 | 2.76 | 3.2 | Duplicate
Direct Supply | Front-loading, standard (1.6 ft3 or greater capacity) | MFC120-U1421BS/C14E-US | 0-36CJ4 | 2.7 | 2.76 | 3.2 | Base Model
Black & Decker | Front-loading, standard (1.6 ft3 or greater capacity) | MFC120-U1421BS/C14E-US | BFLW27MW | 2.7 | 2.76 | 3.2 | Duplicate
KOOLMORE | Front-loading, standard (1.6 ft3 or greater capacity) | MFC120-U1421BS/C14E-US | FLW-3CWH | 2.7 | 2.76 | 3.2 | Base Model
Smad | Front-loading, standard (1.6 ft3 or greater capacity) | MFC120-U1421BS/C14E-US | DWF-12A14LBMU(W) | 2.7 | 2.76 | 3.2 | Duplicate
CONTOURE | Front-loading, standard (1.6 ft3 or greater capacity) | MFC120-U1421BS/C14E-US | WH-2700T | 2.7 | 1.84 | 4.7 | Duplicate
Simplex | Front-loading, standard (1.6 ft3 or greater capacity) | MFC120-U1421BS/C14E-US | VFC120-U1421BS/C14E-US | 2.7 | 1.84 | 4.7 | Base Model
INSIGNIA | Front-loading, standard (1.6 ft3 or greater capacity) | MFH180-G1302DS/F01E-BBY | NS-FWM45W3 | 4.5 | 2.76 | 3.2 | Duplicate
ELEMENT | Front-loading, standard (1.6 ft3 or greater capacity) | MFH180-G1302DS/F01E-US | EFL4527BW | 4.6 | 2.76 | 3.2 | Duplicate
Crosley | Front-loading, standard (1.6 ft3 or greater capacity) | MFH180-G1302DS/F01E-US | CFWMH45125AW | 4.5 | 2.76 | 3.2 | Base Model
Crosley | Front-loading, standard (1.6 ft3 or greater capacity) | MFH180-G1302DS/F01E-US | CFWMH45125AX | 4.5 | 2.76 | 3.2 | Base Model
QG QUALITY GLOBAL | Front-loading, standard (1.6 ft3 or greater capacity) | MFH180-G1302DS/F01E-US | QGW45F1000W | 4.6 | 2.76 | 3.2 | Base Model
KOOLMORE | Front-loading, standard (1.6 ft3 or greater capacity) | MFH180-G1302DS/F01E-US | FLW-5CWH | 4.5 | 2.76 | 3.2 | Base Model
Smad | Front-loading, standard (1.6 ft3 or greater capacity) | MFH180-G1302DS/F01E-US | DWF-180A13LBM | 4.6 | 1.84 | 4.7 | Base Model
Kenmore | Front-loading, standard (1.6 ft3 or greater capacity) | MFH180-G1302DS/F01E-US | 405.4227#* | 4.6 | 1.84 | 4.7 | Base Model
Criterion | Front-loading, standard (1.6 ft3 or greater capacity) | MFH180-G1304DS/F01E-US | CFW45N1AW | 4.5 | 2.76 | 3.2 | Base Model
Midea | Front-loading, standard (1.6 ft3 or greater capacity) | MFH180-G1304DS/F01E-US | MLH45N1AWW | 4.5 | 2.76 | 3.2 | Duplicate
Midea | Front-loading, standard (1.6 ft3 or greater capacity) | MFH180-G1304DS/F01E-US | MH04W45/S-CA | 4.5 | 1.84 | 4.7 | Base Model
Midea | Front-loading, standard (1.6 ft3 or greater capacity) | MFH210-G1301DS/F01E-US13 | MLH52S7AWW | 5.2 | 2.92 | 3.2 | Duplicate
Midea | Front-loading, standard (1.6 ft3 or greater capacity) | MFH210-G1301DS/F01E-US13 | MLH52S7AGS | 5.2 | 2.92 | 3.2 | Duplicate
Jieyang Airport District Xinan Anyou Electrical Appliance Factory | Top-loading, compact (less than 1.6 ft3 capacity) | MLSC-01 | MLSC-01 | 0.3 | 2.72 | 8.3 | Duplicate
ERIVESS | Top-loading, compact (less than 1.6 ft3 capacity) | NBYG-HA101B | NBYG-HA101B | 0.9 | 9.45 | 5.4 | Duplicate
INSIGNIA | Top-loading, standard (1.6 ft3 or greater capacity) | NS-TWM41WH8A | NS-TWM41WH8A | 4.1 | 1.57 | 6.5 | Base Model
Miele | Front-loading, standard (1.6 ft3 or greater capacity) | PW 6068 | PW 6068 | 2.1 | 1.87 | 4.5 | Duplicate
Miele | Front-loading, standard (1.6 ft3 or greater capacity) | PWM908 | PWM908 | 2.6 | 2.27 | 3.3 | Base Model
Speed Queen | Top-loading, standard (1.6 ft3 or greater capacity) | R16 | AWN632**116+ | 3.2 | 1.57 | 6.5 | Duplicate
Speed Queen | Front-loading, standard (1.6 ft3 or greater capacity) | R17 | ATEE****176+ | 3.4 | 2.38 | 3.7 | Duplicate
Speed Queen | Front-loading, standard (1.6 ft3 or greater capacity) | R17 | ATGE****116+ | 3.4 | 2.38 | 3.7 | Duplicate
Speed Queen | Front-loading, standard (1.6 ft3 or greater capacity) | R17 | AFNE****117*** | 3.5 | 2.38 | 3.7 | Duplicate
Speed Queen | Front-loading, standard (1.6 ft3 or greater capacity) | R17 | AFNE9***117T*** | 3.4 | 2.38 | 3.7 | Duplicate
Speed Queen | Front-loading, standard (1.6 ft3 or greater capacity) | R17 | AFNE****116+ | 3.4 | 2.38 | 3.7 | Duplicate
Speed Queen | Front-loading, standard (1.6 ft3 or greater capacity) | R17 | ATGE9***118*** | 3.5 | 2.38 | 3.7 | Duplicate
Speed Queen | Front-loading, standard (1.6 ft3 or greater capacity) | R17 | ATEE9***178T*** | 3.5 | 2.38 | 3.7 | Duplicate
Speed Queen | Top-loading, standard (1.6 ft3 or greater capacity) | R18 | AWNE9R**116+ | 3.2 | 1.57 | 6.5 | Duplicate
Speed Queen | Top-loading, standard (1.6 ft3 or greater capacity) | R19 | AWN63R**116+ | 3.2 | 1.57 | 6.5 | Duplicate
Speed Queen | Top-loading, standard (1.6 ft3 or greater capacity) | R20 | AWN43R**116+ | 3.2 | 1.57 | 6.5 | Duplicate
Speed Queen | Top-loading, standard (1.6 ft3 or greater capacity) | R21 | LWN6ZR**116T*** | 3.2 | 2.06 | 4.3 | Duplicate
Alliance | Top-loading, standard (1.6 ft3 or greater capacity) | R22 | FWN6ZR**116T*** | 3.2 | 1.57 | 6.5 | Duplicate
AVANTI | Top-loading, standard (1.6 ft3 or greater capacity) | SLTW41D0W | SLTW41D0W | 4.1 | 1.84 | 5.3 | Base Model
West Bend | Top-loading, standard (1.6 ft3 or greater capacity) | SLTW44D0W | WB440TLWVW | 4.4 | 1.9 | 5.7 | Duplicate
AVANTI | Top-loading, standard (1.6 ft3 or greater capacity) | SLTW44D0W | SLTW44D0W | 4.4 | 1.9 | 5.7 | Base Model
SUMMIT | Front-loading, standard (1.6 ft3 or greater capacity) | SLW241W | SLW241W** | 2.3 | 2.1 | 3.5 | Duplicate
CPI | Top-loading, compact (less than 1.6 ft3 capacity) | SMARTCLEAN3 | SMARTCLEAN3 | 1.5 | 1.21 | 11.2 | Duplicate
KEG | Top-loading, compact (less than 1.6 ft3 capacity) | SW-01 | / | 1 | 1.2 | 8.9 | Duplicate
Shenzhenshi Chefutong Keji Youxiangongsi | Top-loading, compact (less than 1.6 ft3 capacity) | T01 (US) | T01 (US) | 1.5 | 1.15 | 8.4 | Duplicate
LG SIGNATURE | Top-loading, compact (less than 1.6 ft3 capacity) | UWD1C* | UWD1C* | 0.7 | 1.16 | 11.9 | Base Model
Whirlpool | Top-loading, standard (1.6 ft3 or greater capacity) | V14CAK510(3B) | WTW8500D*+ | 5.3 | 2.06 | 4.3 | Duplicate
Whirlpool | Top-loading, standard (1.6 ft3 or greater capacity) | V14CAK510(3B) | WTW8000D*+ | 5.3 | 2.06 | 4.3 | Duplicate
Whirlpool | Top-loading, standard (1.6 ft3 or greater capacity) | V14CAK510(3B) | WTW8040D*+ | 5.3 | 2.06 | 4.3 | Base Model
Whirlpool | Top-loading, standard (1.6 ft3 or greater capacity) | V14CAK511(3B) | WTW8500D*+ | 5.3 | 2.06 | 4.3 | Duplicate
Whirlpool | Top-loading, standard (1.6 ft3 or greater capacity) | V14CAK511(3B) | WTW8000D*+ | 5.3 | 2.06 | 4.3 | Duplicate
Whirlpool | Top-loading, standard (1.6 ft3 or greater capacity) | V14CAK511(3B) | WTW8040D*+ | 5.3 | 2.06 | 4.3 | Duplicate
Whirlpool | Top-loading, standard (1.6 ft3 or greater capacity) | V14CAK512(3B) | WTW8500D*+ | 5.3 | 2.06 | 4.3 | Duplicate
Whirlpool | Top-loading, standard (1.6 ft3 or greater capacity) | V14CAK512(3B) | WTW8000D*+ | 5.3 | 2.06 | 4.3 | Duplicate
Whirlpool | Top-loading, standard (1.6 ft3 or greater capacity) | V14CAK512(3B) | WTW8040D*+ | 5.3 | 2.06 | 4.3 | Duplicate
Whirlpool | Top-loading, standard (1.6 ft3 or greater capacity) | V14CAK513(3B) | WTW8500D*+ | 5.3 | 2.06 | 4.3 | Duplicate
Whirlpool | Top-loading, standard (1.6 ft3 or greater capacity) | V14CAK513(3B) | WTW8040D*+ | 5.3 | 2.06 | 4.3 | Duplicate
Whirlpool | Top-loading, standard (1.6 ft3 or greater capacity) | V14CAK513(3B) | WTW8000D*+ | 5.3 | 2.06 | 4.3 | Duplicate
Whirlpool | Top-loading, standard (1.6 ft3 or greater capacity) | V14CAK514(3B) | WTW8040D*+ | 5.3 | 2.06 | 4.3 | Duplicate
Whirlpool | Top-loading, standard (1.6 ft3 or greater capacity) | V14CAK514(3B) | WTW8500D*+ | 5.3 | 2.06 | 4.3 | Duplicate
Whirlpool | Top-loading, standard (1.6 ft3 or greater capacity) | V14CAK514(3B) | WTW8000D*+ | 5.3 | 2.06 | 4.3 | Duplicate
Whirlpool | Top-loading, standard (1.6 ft3 or greater capacity) | V14CAK515(3B) | WTW8000D*+ | 5.3 | 2.06 | 4.3 | Duplicate
Whirlpool | Top-loading, standard (1.6 ft3 or greater capacity) | V14CAK515(3B) | WTW8040D*+ | 5.3 | 2.06 | 4.3 | Base Model
Whirlpool | Top-loading, standard (1.6 ft3 or greater capacity) | V14CAK515(3B) | WTW8500D*+ | 5.3 | 2.06 | 4.3 | Duplicate
Whirlpool | Top-loading, standard (1.6 ft3 or greater capacity) | V14CAK516(3B) | WTW8040D*+ | 5.3 | 2.06 | 4.3 | Duplicate
Whirlpool | Top-loading, standard (1.6 ft3 or greater capacity) | V14CAK516(3B) | WTW8500D*+ | 5.3 | 2.06 | 4.3 | Duplicate
Whirlpool | Top-loading, standard (1.6 ft3 or greater capacity) | V14CAK516(3B) | WTW8000D*+ | 5.3 | 2.06 | 4.3 | Duplicate
Whirlpool | Top-loading, standard (1.6 ft3 or greater capacity) | V14CAK517(3B) | WTW8000D*+ | 5.3 | 2.06 | 4.3 | Duplicate
Whirlpool | Top-loading, standard (1.6 ft3 or greater capacity) | V14CAK517(3B) | WTW8040D*+ | 5.3 | 2.06 | 4.3 | Duplicate
Whirlpool | Top-loading, standard (1.6 ft3 or greater capacity) | V14CAK518(3B) | WTW8500D*+ | 5.3 | 2.06 | 4.3 | Duplicate
Whirlpool | Top-loading, standard (1.6 ft3 or greater capacity) | V14CAK518(3B) | WTW8000D*+ | 5.3 | 2.06 | 4.3 | Duplicate
Whirlpool | Top-loading, standard (1.6 ft3 or greater capacity) | V14CAK518(3B) | WTW8040D*+ | 5.3 | 2.06 | 4.3 | Base Model
Whirlpool | Top-loading, standard (1.6 ft3 or greater capacity) | V14CAM512(3B) | WTW7040D*+ | 4.8 | 2.06 | 4.3 | Duplicate
Whirlpool | Top-loading, standard (1.6 ft3 or greater capacity) | V14CAM512(3B) | WTW7300D*+ | 4.8 | 2.06 | 4.3 | Base Model
Whirlpool | Top-loading, standard (1.6 ft3 or greater capacity) | V14CAM512(3B) | WTW7000D*+ | 4.8 | 2.06 | 4.3 | Duplicate
Whirlpool | Top-loading, standard (1.6 ft3 or greater capacity) | V14CAM513(3B) | WTW7300D*+ | 4.8 | 2.06 | 4.3 | Duplicate
Whirlpool | Top-loading, standard (1.6 ft3 or greater capacity) | V14CAM513(3B) | WTW7000D*+ | 4.8 | 2.06 | 4.3 | Duplicate
Whirlpool | Top-loading, standard (1.6 ft3 or greater capacity) | V14CAM514(3B) | WTW7300D*+ | 4.8 | 2.06 | 4.3 | Duplicate
Whirlpool | Top-loading, standard (1.6 ft3 or greater capacity) | V14CAM514(3B) | WTW7000D*+ | 4.8 | 2.06 | 4.3 | Duplicate
Whirlpool | Top-loading, standard (1.6 ft3 or greater capacity) | V14CAM516(3B) | WTW7040D*+ | 4.8 | 2.06 | 4.3 | Base Model
Whirlpool | Top-loading, standard (1.6 ft3 or greater capacity) | V14CAM516(3B) | WTW7000D*+ | 4.8 | 2.06 | 4.3 | Duplicate
Whirlpool | Top-loading, standard (1.6 ft3 or greater capacity) | V14CAM516(3B) | WTW7300D*+ | 4.8 | 2.06 | 4.3 | Duplicate
Maytag | Top-loading, standard (1.6 ft3 or greater capacity) | V14CBK510(3B) | MVWB835D*+ | 5.3 | 2.06 | 4.3 | Duplicate
Maytag | Top-loading, standard (1.6 ft3 or greater capacity) | V14CBK511(3B) | MVWB835D*+ | 5.3 | 2.06 | 4.3 | Duplicate
Maytag | Top-loading, standard (1.6 ft3 or greater capacity) | V14CBK512(3B) | MVWB835D*+ | 5.3 | 2.06 | 4.3 | Duplicate
Maytag | Top-loading, standard (1.6 ft3 or greater capacity) | V14CBK513(3B) | MVWB835D*+ | 5.3 | 2.06 | 4.3 | Duplicate
Maytag | Top-loading, standard (1.6 ft3 or greater capacity) | V14CBK514(3B) | MVWB835D*+ | 5.3 | 2.06 | 4.3 | Duplicate
Maytag | Top-loading, standard (1.6 ft3 or greater capacity) | V14CBK515(3B) | MVWB835D*+ | 5.3 | 2.06 | 4.3 | Duplicate
Maytag | Top-loading, standard (1.6 ft3 or greater capacity) | V14CBK516(3B) | MVWB835D*+ | 5.3 | 2.06 | 4.3 | Duplicate
Maytag | Top-loading, standard (1.6 ft3 or greater capacity) | V14CBK516(3B) | MVWB855D*+ | 5.3 | 2.06 | 4.3 | Duplicate
Maytag | Top-loading, standard (1.6 ft3 or greater capacity) | V14CBK517(3B) | MVWB835D*+ | 5.3 | 2.06 | 4.3 | Duplicate
Maytag | Top-loading, standard (1.6 ft3 or greater capacity) | V14CBK517(3B) | MVWB855D*+ | 5.3 | 2.06 | 4.3 | Duplicate
Maytag | Top-loading, standard (1.6 ft3 or greater capacity) | V14CBK59(3B) | MVWB835D*+ | 5.3 | 2.06 | 4.3 | Duplicate
Kenmore | Top-loading, standard (1.6 ft3 or greater capacity) | V14CCK54(3B) | 2913*41+ | 5.3 | 2.06 | 4.3 | Duplicate
Kenmore | Top-loading, standard (1.6 ft3 or greater capacity) | V14CCK54(3B) | 2813*41+ | 5.3 | 2.06 | 4.3 | Duplicate
Kenmore | Top-loading, standard (1.6 ft3 or greater capacity) | V14CCK56(3B) | 2813*41+ | 5.3 | 2.06 | 4.3 | Base Model
Kenmore | Top-loading, standard (1.6 ft3 or greater capacity) | V14CCK56(3B) | 2913*41+ | 5.3 | 2.06 | 4.3 | Duplicate
Kenmore | Top-loading, standard (1.6 ft3 or greater capacity) | V14CCK57(3B) | 2813*41+ | 5.3 | 2.06 | 4.3 | Duplicate
Kenmore | Top-loading, standard (1.6 ft3 or greater capacity) | V14CCK57(3B) | 2913*41+ | 5.3 | 2.06 | 4.3 | Duplicate
Kenmore | Top-loading, standard (1.6 ft3 or greater capacity) | V14CCM510(3B) | 2713*41+ | 4.8 | 2.06 | 4.3 | Duplicate
Kenmore | Top-loading, standard (1.6 ft3 or greater capacity) | V14CCM510(3B) | 2613*41+ | 4.8 | 2.06 | 4.3 | Duplicate
Kenmore | Top-loading, standard (1.6 ft3 or greater capacity) | V14CCM512(3B) | 2613*41+ | 4.8 | 2.06 | 4.3 | Duplicate
Kenmore | Top-loading, standard (1.6 ft3 or greater capacity) | V14CCM512(3B) | 2713*41+ | 4.8 | 2.06 | 4.3 | Duplicate
Kenmore | Top-loading, standard (1.6 ft3 or greater capacity) | V14CCM513(3B) | 2713*41+ | 4.8 | 2.06 | 4.3 | Duplicate
Kenmore | Top-loading, standard (1.6 ft3 or greater capacity) | V14CCM513(3B) | 2613*41+ | 4.8 | 2.06 | 4.3 | Duplicate
Kenmore | Top-loading, standard (1.6 ft3 or greater capacity) | V14CCM59(3B) | 2613*41+ | 4.8 | 2.06 | 4.3 | Base Model
Kenmore | Top-loading, standard (1.6 ft3 or greater capacity) | V14CCM59(3B) | 2713*41+ | 4.8 | 2.06 | 4.3 | Duplicate
Kenmore | Top-loading, standard (1.6 ft3 or greater capacity) | V15ECg55(3B) | 3163*61* | 6.2 | 2.06 | 4.3 | Duplicate
Whirlpool | Top-loading, standard (1.6 ft3 or greater capacity) | V15UAK50(3B) | WTW8700E** | 5.3 | 2.06 | 4.3 | Duplicate
Maytag | Top-loading, standard (1.6 ft3 or greater capacity) | V17CB550(3B) | MVWB865G** | 5.2 | 1.57 | 6.5 | Duplicate
Maytag | Top-loading, standard (1.6 ft3 or greater capacity) | V17CB551(3B) | MVWB865G** | 5.2 | 1.57 | 6.5 | Base Model
Maytag | Top-loading, standard (1.6 ft3 or greater capacity) | V17CB552(3B) | MVWB865G** | 5.2 | 1.57 | 6.5 | Duplicate
Maytag | Top-loading, standard (1.6 ft3 or greater capacity) | V17CB553(3B) | MVWB865G** | 5.2 | 1.57 | 6.5 | Duplicate
Maytag | Top-loading, standard (1.6 ft3 or greater capacity) | V17CB554(3B) | MVWB865G** | 5.2 | 1.57 | 6.5 | Base Model
Maytag | Top-loading, standard (1.6 ft3 or greater capacity) | V17CB555(3B) | MVWB865G** | 5.2 | 1.57 | 6.5 | Duplicate
Maytag | Top-loading, standard (1.6 ft3 or greater capacity) | V17CB556(3B) | MVWB865G** | 5.2 | 1.57 | 6.5 | Base Model
Maytag | Top-loading, standard (1.6 ft3 or greater capacity) | V17CB557(3B) | MVWB865G** | 5.2 | 1.57 | 6.5 | Base Model
Maytag | Top-loading, standard (1.6 ft3 or greater capacity) | V17CB558(3B) | MVWB865G** | 5.2 | 1.57 | 6.5 | Duplicate
Maytag | Top-loading, standard (1.6 ft3 or greater capacity) | V17EBB50(3B) | MVWB965H** | 6 | 2.06 | 4.3 | Duplicate
Maytag | Top-loading, standard (1.6 ft3 or greater capacity) | V17EBB51(3B) | MVWB965H** | 6 | 2.06 | 4.3 | Duplicate
Maytag | Top-loading, standard (1.6 ft3 or greater capacity) | V17EBB52(3B) | MVWB965H** | 6 | 2.06 | 4.3 | Duplicate
Kenmore | Top-loading, standard (1.6 ft3 or greater capacity) | V17eCw51(3B | 2037*71* | 4.7 | 1.57 | 6.5 | Duplicate
Kenmore | Top-loading, standard (1.6 ft3 or greater capacity) | V17eCw52(3B | 2037*71* | 4.7 | 1.57 | 6.5 | Duplicate
Kenmore | Top-loading, standard (1.6 ft3 or greater capacity) | V17eCw53(3B | 2037*71* | 4.7 | 1.57 | 6.5 | Duplicate
Kenmore | Top-loading, standard (1.6 ft3 or greater capacity) | V17eCw54(3B | 2037*71* | 4.7 | 1.57 | 6.5 | Duplicate
Crosley | Top-loading, standard (1.6 ft3 or greater capacity) | V17eEs50(3B) | ZAW47115G** | 4.7 | 1.57 | 6.5 | Duplicate
Crosley | Top-loading, standard (1.6 ft3 or greater capacity) | V17eEs51(3B) | ZAW47115G** | 4.7 | 1.57 | 6.5 | Duplicate
Whirlpool | Top-loading, standard (1.6 ft3 or greater capacity) | V17mA450(3B) | WGTLV27H** | 3.5 | 1.57 | 6.5 | Duplicate
Whirlpool | Top-loading, standard (1.6 ft3 or greater capacity) | V17mA450(3B) | WET4027H** | 3.5 | 1.57 | 6.5 | Duplicate
Whirlpool | Top-loading, standard (1.6 ft3 or greater capacity) | V17mA450(3B) | WGT4027H** | 3.5 | 1.57 | 6.5 | Duplicate
Whirlpool | Top-loading, standard (1.6 ft3 or greater capacity) | V17mA450(3B) | WETLV27H** | 3.5 | 1.57 | 6.5 | Base Model
Whirlpool | Top-loading, standard (1.6 ft3 or greater capacity) | V17mA451(3B) | WET4027H** | 3.5 | 1.57 | 6.5 | Base Model
Whirlpool | Top-loading, standard (1.6 ft3 or greater capacity) | V17mA451(3B) | WGT4027H** | 3.5 | 1.57 | 6.5 | Duplicate
Whirlpool | Top-loading, standard (1.6 ft3 or greater capacity) | V17mA451(3B) | WETLV27H** | 3.5 | 1.57 | 6.5 | Base Model
Whirlpool | Top-loading, standard (1.6 ft3 or greater capacity) | V17mA451(3B) | WGTLV27H** | 3.5 | 1.57 | 6.5 | Duplicate
Whirlpool | Top-loading, standard (1.6 ft3 or greater capacity) | V17mA4510(3B) | WGT4027H** | 3.5 | 1.57 | 6.5 | Duplicate
Whirlpool | Top-loading, standard (1.6 ft3 or greater capacity) | V17mA4510(3B) | WGTLV27H** | 3.5 | 1.57 | 6.5 | Duplicate
Whirlpool | Top-loading, standard (1.6 ft3 or greater capacity) | V17mA4510(3B) | WET4027H** | 3.5 | 1.57 | 6.5 | Duplicate
Whirlpool | Top-loading, standard (1.6 ft3 or greater capacity) | V17mA4510(3B) | WETLV27H** | 3.5 | 1.57 | 6.5 | Duplicate
Whirlpool | Top-loading, standard (1.6 ft3 or greater capacity) | V17mA4511(3B) | WET4027H** | 3.5 | 1.57 | 6.5 | Duplicate
Whirlpool | Top-loading, standard (1.6 ft3 or greater capacity) | V17mA4511(3B) | WGT4027H** | 3.5 | 1.57 | 6.5 | Duplicate
Whirlpool | Top-loading, standard (1.6 ft3 or greater capacity) | V17mA4511(3B) | WGTLV27H** | 3.5 | 1.57 | 6.5 | Duplicate
Whirlpool | Top-loading, standard (1.6 ft3 or greater capacity) | V17mA4511(3B) | WETLV27H** | 3.5 | 1.57 | 6.5 | Duplicate
Whirlpool | Top-loading, standard (1.6 ft3 or greater capacity) | V17mA4512(3B) | WGTLV27H** | 3.5 | 1.57 | 6.5 | Duplicate
Whirlpool | Top-loading, standard (1.6 ft3 or greater capacity) | V17mA4512(3B) | WETLV27H** | 3.5 | 1.57 | 6.5 | Base Model
Whirlpool | Top-loading, standard (1.6 ft3 or greater capacity) | V17mA4512(3B) | WET4027H** | 3.5 | 1.57 | 6.5 | Duplicate
Whirlpool | Top-loading, standard (1.6 ft3 or greater capacity) | V17mA4512(3B) | WGT4027H** | 3.5 | 1.57 | 6.5 | Duplicate
Whirlpool | Top-loading, standard (1.6 ft3 or greater capacity) | V17mA4513(3B) | WET4027H** | 3.5 | 1.57 | 6.5 | Duplicate
Whirlpool | Top-loading, standard (1.6 ft3 or greater capacity) | V17mA4513(3B) | WGT4027H** | 3.5 | 1.57 | 6.5 | Duplicate
Whirlpool | Top-loading, standard (1.6 ft3 or greater capacity) | V17mA4513(3B) | WGTLV27H** | 3.5 | 1.57 | 6.5 | Duplicate
Whirlpool | Top-loading, standard (1.6 ft3 or greater capacity) | V17mA4513(3B) | WETLV27H** | 3.5 | 1.57 | 6.5 | Duplicate
Whirlpool | Top-loading, standard (1.6 ft3 or greater capacity) | V17mA4514(3B) | WGT4027H** | 3.5 | 1.57 | 6.5 | Duplicate
Whirlpool | Top-loading, standard (1.6 ft3 or greater capacity) | V17mA4514(3B) | WGTLV27H** | 3.5 | 1.57 | 6.5 | Base Model
Whirlpool | Top-loading, standard (1.6 ft3 or greater capacity) | V17mA4514(3B) | WETLV27H** | 3.5 | 1.57 | 6.5 | Base Model
Whirlpool | Top-loading, standard (1.6 ft3 or greater capacity) | V17mA4514(3B) | WET4027H** | 3.5 | 1.57 | 6.5 | Duplicate
Whirlpool | Top-loading, standard (1.6 ft3 or greater capacity) | V17mA4515(3B) | WET4027H** | 3.5 | 1.57 | 6.5 | Base Model
Whirlpool | Top-loading, standard (1.6 ft3 or greater capacity) | V17mA4515(3B) | WGT4027H** | 3.5 | 1.57 | 6.5 | Duplicate
Whirlpool | Top-loading, standard (1.6 ft3 or greater capacity) | V17mA4515(3B) | WETLV27H** | 3.5 | 1.57 | 6.5 | Duplicate
Whirlpool | Top-loading, standard (1.6 ft3 or greater capacity) | V17mA4515(3B) | WGTLV27H** | 3.5 | 1.57 | 6.5 | Duplicate
Whirlpool | Top-loading, standard (1.6 ft3 or greater capacity) | V17mA4516(3B) | WGTLV27H** | 3.5 | 1.57 | 6.5 | Duplicate
Whirlpool | Top-loading, standard (1.6 ft3 or greater capacity) | V17mA4516(3B) | WETLV27H** | 3.5 | 1.57 | 6.5 | Duplicate
Whirlpool | Top-loading, standard (1.6 ft3 or greater capacity) | V17mA4516(3B) | WGT4027H** | 3.5 | 1.57 | 6.5 | Base Model
Whirlpool | Top-loading, standard (1.6 ft3 or greater capacity) | V17mA4516(3B) | WET4027H** | 3.5 | 1.57 | 6.5 | Duplicate
Whirlpool | Top-loading, standard (1.6 ft3 or greater capacity) | V17mA4517(3B) | WET4027H** | 3.5 | 1.57 | 6.5 | Base Model
Whirlpool | Top-loading, standard (1.6 ft3 or greater capacity) | V17mA4517(3B) | WGT4027H** | 3.5 | 1.57 | 6.5 | Base Model
Whirlpool | Top-loading, standard (1.6 ft3 or greater capacity) | V17mA4517(3B) | WGTLV27H** | 3.5 | 1.57 | 6.5 | Base Model
Whirlpool | Top-loading, standard (1.6 ft3 or greater capacity) | V17mA4517(3B) | WETLV27H** | 3.5 | 1.57 | 6.5 | Base Model
Whirlpool | Top-loading, standard (1.6 ft3 or greater capacity) | V17mA4518(3B) | WET4027H** | 3.5 | 1.57 | 6.5 | Base Model
Whirlpool | Top-loading, standard (1.6 ft3 or greater capacity) | V17mA4518(3B) | WGT4027H** | 3.5 | 1.57 | 6.5 | Duplicate
Whirlpool | Top-loading, standard (1.6 ft3 or greater capacity) | V17mA4518(3B) | WGTLV27H** | 3.5 | 1.57 | 6.5 | Duplicate
Whirlpool | Top-loading, standard (1.6 ft3 or greater capacity) | V17mA4518(3B) | WETLV27H** | 3.5 | 1.57 | 6.5 | Duplicate
Whirlpool | Top-loading, standard (1.6 ft3 or greater capacity) | V17mA4519(3B) | WET4027H** | 3.5 | 1.57 | 6.5 | Duplicate
Whirlpool | Top-loading, standard (1.6 ft3 or greater capacity) | V17mA4519(3B) | WGT4027H** | 3.5 | 1.57 | 6.5 | Duplicate
Whirlpool | Top-loading, standard (1.6 ft3 or greater capacity) | V17mA4519(3B) | WGTLV27H** | 3.5 | 1.57 | 6.5 | Duplicate
Whirlpool | Top-loading, standard (1.6 ft3 or greater capacity) | V17mA4519(3B) | WETLV27H** | 3.5 | 1.57 | 6.5 | Duplicate
Whirlpool | Top-loading, standard (1.6 ft3 or greater capacity) | V17mA452(3B) | WETLV27H** | 3.5 | 1.57 | 6.5 | Duplicate
Whirlpool | Top-loading, standard (1.6 ft3 or greater capacity) | V17mA452(3B) | WET4027H** | 3.5 | 1.57 | 6.5 | Duplicate
Whirlpool | Top-loading, standard (1.6 ft3 or greater capacity) | V17mA452(3B) | WGT4027H** | 3.5 | 1.57 | 6.5 | Duplicate
Whirlpool | Top-loading, standard (1.6 ft3 or greater capacity) | V17mA452(3B) | WGTLV27H** | 3.5 | 1.57 | 6.5 | Duplicate
Whirlpool | Top-loading, standard (1.6 ft3 or greater capacity) | V17mA4520(3B) | WET4027H** | 3.5 | 1.57 | 6.5 | Duplicate
Whirlpool | Top-loading, standard (1.6 ft3 or greater capacity) | V17mA4520(3B) | WGT4027H** | 3.5 | 1.57 | 6.5 | Duplicate
Whirlpool | Top-loading, standard (1.6 ft3 or greater capacity) | V17mA4520(3B) | WGTLV27H** | 3.5 | 1.57 | 6.5 | Duplicate
Whirlpool | Top-loading, standard (1.6 ft3 or greater capacity) | V17mA4520(3B) | WETLV27H** | 3.5 | 1.57 | 6.5 | Duplicate
Whirlpool | Top-loading, standard (1.6 ft3 or greater capacity) | V17mA4521(3B) | WET4027H** | 3.5 | 1.57 | 6.5 | Base Model
Whirlpool | Top-loading, standard (1.6 ft3 or greater capacity) | V17mA4521(3B) | WGT4027H** | 3.5 | 1.57 | 6.5 | Duplicate
Whirlpool | Top-loading, standard (1.6 ft3 or greater capacity) | V17mA4521(3B) | WGTLV27H** | 3.5 | 1.57 | 6.5 | Duplicate
Whirlpool | Top-loading, standard (1.6 ft3 or greater capacity) | V17mA4521(3B) | WETLV27H** | 3.5 | 1.57 | 6.5 | Duplicate
Whirlpool | Top-loading, standard (1.6 ft3 or greater capacity) | V17mA4522(3B) | WGT4027H** | 3.5 | 1.57 | 6.5 | Duplicate
Whirlpool | Top-loading, standard (1.6 ft3 or greater capacity) | V17mA4522(3B) | WET4027H** | 3.5 | 1.57 | 6.5 | Duplicate
Whirlpool | Top-loading, standard (1.6 ft3 or greater capacity) | V17mA4522(3B) | WGTLV27H** | 3.5 | 1.57 | 6.5 | Duplicate
Whirlpool | Top-loading, standard (1.6 ft3 or greater capacity) | V17mA4522(3B) | WETLV27H** | 3.5 | 1.57 | 6.5 | Duplicate
Whirlpool | Top-loading, standard (1.6 ft3 or greater capacity) | V17mA453(3B) | WGT4027H** | 3.5 | 1.57 | 6.5 | Duplicate
Whirlpool | Top-loading, standard (1.6 ft3 or greater capacity) | V17mA453(3B) | WET4027H** | 3.5 | 1.57 | 6.5 | Base Model
Whirlpool | Top-loading, standard (1.6 ft3 or greater capacity) | V17mA453(3B) | WGTLV27H** | 3.5 | 1.57 | 6.5 | Duplicate
Whirlpool | Top-loading, standard (1.6 ft3 or greater capacity) | V17mA453(3B) | WETLV27H** | 3.5 | 1.57 | 6.5 | Duplicate
Whirlpool | Top-loading, standard (1.6 ft3 or greater capacity) | V17mA454(3B) | WET4027H** | 3.5 | 1.57 | 6.5 | Base Model
Whirlpool | Top-loading, standard (1.6 ft3 or greater capacity) | V17mA454(3B) | WGT4027H** | 3.5 | 1.57 | 6.5 | Base Model
Whirlpool | Top-loading, standard (1.6 ft3 or greater capacity) | V17mA454(3B) | WGTLV27H** | 3.5 | 1.57 | 6.5 | Base Model
Whirlpool | Top-loading, standard (1.6 ft3 or greater capacity) | V17mA454(3B) | WETLV27H** | 3.5 | 1.57 | 6.5 | Base Model
Whirlpool | Top-loading, standard (1.6 ft3 or greater capacity) | V17mA455(3B) | WGTLV27H** | 3.5 | 1.57 | 6.5 | Duplicate
Whirlpool | Top-loading, standard (1.6 ft3 or greater capacity) | V17mA455(3B) | WET4027H** | 3.5 | 1.57 | 6.5 | Duplicate
Whirlpool | Top-loading, standard (1.6 ft3 or greater capacity) | V17mA455(3B) | WGT4027H** | 3.5 | 1.57 | 6.5 | Duplicate
Whirlpool | Top-loading, standard (1.6 ft3 or greater capacity) | V17mA455(3B) | WETLV27H** | 3.5 | 1.57 | 6.5 | Duplicate
Whirlpool | Top-loading, standard (1.6 ft3 or greater capacity) | V17mA456(3B) | WGT4027H** | 3.5 | 1.57 | 6.5 | Base Model
Whirlpool | Top-loading, standard (1.6 ft3 or greater capacity) | V17mA456(3B) | WGTLV27H** | 3.5 | 1.57 | 6.5 | Duplicate
Whirlpool | Top-loading, standard (1.6 ft3 or greater capacity) | V17mA456(3B) | WETLV27H** | 3.5 | 1.57 | 6.5 | Duplicate
Whirlpool | Top-loading, standard (1.6 ft3 or greater capacity) | V17mA456(3B) | WET4027H** | 3.5 | 1.57 | 6.5 | Duplicate
Whirlpool | Top-loading, standard (1.6 ft3 or greater capacity) | V17mA457(3B) | WGT4027H** | 3.5 | 1.57 | 6.5 | Duplicate
Whirlpool | Top-loading, standard (1.6 ft3 or greater capacity) | V17mA457(3B) | WET4027H** | 3.5 | 1.57 | 6.5 | Duplicate
Whirlpool | Top-loading, standard (1.6 ft3 or greater capacity) | V17mA457(3B) | WGTLV27H** | 3.5 | 1.57 | 6.5 | Duplicate
Whirlpool | Top-loading, standard (1.6 ft3 or greater capacity) | V17mA457(3B) | WETLV27H** | 3.5 | 1.57 | 6.5 | Duplicate
Whirlpool | Top-loading, standard (1.6 ft3 or greater capacity) | V17mA458(3B) | WET4027H** | 3.5 | 1.57 | 6.5 | Duplicate
Whirlpool | Top-loading, standard (1.6 ft3 or greater capacity) | V17mA458(3B) | WGT4027H** | 3.5 | 1.57 | 6.5 | Base Model
Whirlpool | Top-loading, standard (1.6 ft3 or greater capacity) | V17mA458(3B) | WGTLV27H** | 3.5 | 1.57 | 6.5 | Base Model
Whirlpool | Top-loading, standard (1.6 ft3 or greater capacity) | V17mA458(3B) | WETLV27H** | 3.5 | 1.57 | 6.5 | Duplicate
Whirlpool | Top-loading, standard (1.6 ft3 or greater capacity) | V17mA459(3B) | WGT4027H** | 3.5 | 1.57 | 6.5 | Base Model
Whirlpool | Top-loading, standard (1.6 ft3 or greater capacity) | V17mA459(3B) | WETLV27H** | 3.5 | 1.57 | 6.5 | Base Model
Whirlpool | Top-loading, standard (1.6 ft3 or greater capacity) | V17mA459(3B) | WET4027H** | 3.5 | 1.57 | 6.5 | Duplicate
Whirlpool | Top-loading, standard (1.6 ft3 or greater capacity) | V17mA459(3B) | WGTLV27H** | 3.5 | 1.57 | 6.5 | Duplicate
Whirlpool | Top-loading, standard (1.6 ft3 or greater capacity) | V17nAh51(3B) | WTW4616F** | 3.5 | 1.57 | 6.5 | Base Model
Whirlpool | Top-loading, standard (1.6 ft3 or greater capacity) | V17nAh51(3B) | WTW4816F** | 3.5 | 1.57 | 6.5 | Base Model
Whirlpool | Top-loading, standard (1.6 ft3 or greater capacity) | V17nAh510(3B) | WTW4616F** | 3.5 | 1.57 | 6.5 | Duplicate
Whirlpool | Top-loading, standard (1.6 ft3 or greater capacity) | V17nAh510(3B) | WTW4816F** | 3.5 | 1.57 | 6.5 | Duplicate
Whirlpool | Top-loading, standard (1.6 ft3 or greater capacity) | V17nAh511(3B) | WTW4616F** | 3.5 | 1.57 | 6.5 | Duplicate
Whirlpool | Top-loading, standard (1.6 ft3 or greater capacity) | V17nAh511(3B) | WTW4816F** | 3.5 | 1.57 | 6.5 | Duplicate
Whirlpool | Top-loading, standard (1.6 ft3 or greater capacity) | V17nAh512(3B) | WTW4616F** | 3.5 | 1.57 | 6.5 | Duplicate
Whirlpool | Top-loading, standard (1.6 ft3 or greater capacity) | V17nAh512(3B) | WTW4816F** | 3.5 | 1.57 | 6.5 | Duplicate
Whirlpool | Top-loading, standard (1.6 ft3 or greater capacity) | V17nAh513(3B) | WTW4616F** | 3.5 | 1.57 | 6.5 | Duplicate
Whirlpool | Top-loading, standard (1.6 ft3 or greater capacity) | V17nAh513(3B) | WTW4816F** | 3.5 | 1.57 | 6.5 | Duplicate
Whirlpool | Top-loading, standard (1.6 ft3 or greater capacity) | V17nAh514(3B) | WTW4616F** | 3.5 | 1.57 | 6.5 | Duplicate
Whirlpool | Top-loading, standard (1.6 ft3 or greater capacity) | V17nAh514(3B) | WTW4816F** | 3.5 | 1.57 | 6.5 | Duplicate
Whirlpool | Top-loading, standard (1.6 ft3 or greater capacity) | V17nAh515(3B) | WTW4616F** | 3.5 | 1.57 | 6.5 | Base Model
Whirlpool | Top-loading, standard (1.6 ft3 or greater capacity) | V17nAh515(3B) | WTW4816F** | 3.5 | 1.57 | 6.5 | Duplicate
Whirlpool | Top-loading, standard (1.6 ft3 or greater capacity) | V17nAh516(3B) | WTW4816F** | 3.5 | 1.57 | 6.5 | Duplicate
Whirlpool | Top-loading, standard (1.6 ft3 or greater capacity) | V17nAh516(3B) | WTW4616F** | 3.5 | 1.57 | 6.5 | Base Model
Whirlpool | Top-loading, standard (1.6 ft3 or greater capacity) | V17nAh517(3B) | WTW4616F** | 3.5 | 1.57 | 6.5 | Base Model
Whirlpool | Top-loading, standard (1.6 ft3 or greater capacity) | V17nAh517(3B) | WTW4816F** | 3.5 | 1.57 | 6.5 | Duplicate
Whirlpool | Top-loading, standard (1.6 ft3 or greater capacity) | V17nAh518(3B) | WTW4616F** | 3.5 | 1.57 | 6.5 | Duplicate
Whirlpool | Top-loading, standard (1.6 ft3 or greater capacity) | V17nAh518(3B) | WTW4816F** | 3.5 | 1.57 | 6.5 | Duplicate
Whirlpool | Top-loading, standard (1.6 ft3 or greater capacity) | V17nAh519(3B) | WTW4616F** | 3.5 | 1.57 | 6.5 | Base Model
Whirlpool | Top-loading, standard (1.6 ft3 or greater capacity) | V17nAh519(3B) | WTW4816F** | 3.5 | 1.57 | 6.5 | Base Model
Whirlpool | Top-loading, standard (1.6 ft3 or greater capacity) | V17nAh52(3B) | WTW4616F** | 3.5 | 1.57 | 6.5 | Duplicate
Whirlpool | Top-loading, standard (1.6 ft3 or greater capacity) | V17nAh52(3B) | WTW4816F** | 3.5 | 1.57 | 6.5 | Duplicate
Whirlpool | Top-loading, standard (1.6 ft3 or greater capacity) | V17nAh520(3B) | WTW4616F** | 3.5 | 1.57 | 6.5 | Duplicate
Whirlpool | Top-loading, standard (1.6 ft3 or greater capacity) | V17nAh520(3B) | WTW4816F** | 3.5 | 1.57 | 6.5 | Duplicate
Whirlpool | Top-loading, standard (1.6 ft3 or greater capacity) | V17nAh521(3B) | WTW4616F** | 3.5 | 1.57 | 6.5 | Duplicate
Whirlpool | Top-loading, standard (1.6 ft3 or greater capacity) | V17nAh521(3B) | WTW4816F** | 3.5 | 1.57 | 6.5 | Duplicate
Whirlpool | Top-loading, standard (1.6 ft3 or greater capacity) | V17nAh522(3B) | WTW4816F** | 3.5 | 1.57 | 6.5 | Duplicate
Whirlpool | Top-loading, standard (1.6 ft3 or greater capacity) | V17nAh522(3B) | WTW4616F** | 3.5 | 1.57 | 6.5 | Base Model
Whirlpool | Top-loading, standard (1.6 ft3 or greater capacity) | V17nAh523(3B) | WTW4616F** | 3.5 | 1.57 | 6.5 | Base Model
Whirlpool | Top-loading, standard (1.6 ft3 or greater capacity) | V17nAh523(3B) | WTW4816F** | 3.5 | 1.57 | 6.5 | Base Model
Whirlpool | Top-loading, standard (1.6 ft3 or greater capacity) | V17nAh524(3B) | WTW4816F** | 3.5 | 1.57 | 6.5 | Duplicate
Whirlpool | Top-loading, standard (1.6 ft3 or greater capacity) | V17nAh524(3B) | WTW4616F** | 3.5 | 1.57 | 6.5 | Base Model
Whirlpool | Top-loading, standard (1.6 ft3 or greater capacity) | V17nAh525(3B) | WTW4616F** | 3.5 | 1.57 | 6.5 | Duplicate
Whirlpool | Top-loading, standard (1.6 ft3 or greater capacity) | V17nAh525(3B) | WTW4816F** | 3.5 | 1.57 | 6.5 | Duplicate
Whirlpool | Top-loading, standard (1.6 ft3 or greater capacity) | V17nAh53(3B) | WTW4616F** | 3.5 | 1.57 | 6.5 | Base Model
Whirlpool | Top-loading, standard (1.6 ft3 or greater capacity) | V17nAh53(3B) | WTW4816F** | 3.5 | 1.57 | 6.5 | Duplicate
Whirlpool | Top-loading, standard (1.6 ft3 or greater capacity) | V17nAh54(3B) | WTW4616F** | 3.5 | 1.57 | 6.5 | Base Model
Whirlpool | Top-loading, standard (1.6 ft3 or greater capacity) | V17nAh54(3B) | WTW4816F** | 3.5 | 1.57 | 6.5 | Base Model
Whirlpool | Top-loading, standard (1.6 ft3 or greater capacity) | V17nAh55(3B) | WTW4816F** | 3.5 | 1.57 | 6.5 | Base Model
Whirlpool | Top-loading, standard (1.6 ft3 or greater capacity) | V17nAh55(3B) | WTW4616F** | 3.5 | 1.57 | 6.5 | Duplicate
Whirlpool | Top-loading, standard (1.6 ft3 or greater capacity) | V17nAh56(3B) | WTW4616F** | 3.5 | 1.57 | 6.5 | Duplicate
Whirlpool | Top-loading, standard (1.6 ft3 or greater capacity) | V17nAh56(3B) | WTW4816F** | 3.5 | 1.57 | 6.5 | Duplicate
Whirlpool | Top-loading, standard (1.6 ft3 or greater capacity) | V17nAh57(3B) | WTW4616F** | 3.5 | 1.57 | 6.5 | Base Model
Whirlpool | Top-loading, standard (1.6 ft3 or greater capacity) | V17nAh57(3B) | WTW4816F** | 3.5 | 1.57 | 6.5 | Duplicate
Whirlpool | Top-loading, standard (1.6 ft3 or greater capacity) | V17nAh58(3B) | WTW4616F** | 3.5 | 1.57 | 6.5 | Duplicate
Whirlpool | Top-loading, standard (1.6 ft3 or greater capacity) | V17nAh58(3B) | WTW4816F** | 3.5 | 1.57 | 6.5 | Duplicate
Whirlpool | Top-loading, standard (1.6 ft3 or greater capacity) | V17nAh59(3B) | WTW4816F** | 3.5 | 1.57 | 6.5 | Duplicate
Whirlpool | Top-loading, standard (1.6 ft3 or greater capacity) | V17nAh59(3B) | WTW4616F** | 3.5 | 1.57 | 6.5 | Base Model
Kenmore | Top-loading, standard (1.6 ft3 or greater capacity) | V17nCh50(3B) | 2253*51* | 3.5 | 1.57 | 6.5 | Base Model
Kenmore | Top-loading, standard (1.6 ft3 or greater capacity) | V17nCv51(3B) | 2023*71* | 3.5 | 1.57 | 6.5 | Duplicate
Kenmore | Top-loading, standard (1.6 ft3 or greater capacity) | V17nCv52(3B) | 2023*71* | 3.5 | 1.57 | 6.5 | Duplicate
Kenmore | Top-loading, standard (1.6 ft3 or greater capacity) | V17nCv53(3B) | 2023*71* | 3.5 | 1.57 | 6.5 | Duplicate
Kenmore | Top-loading, standard (1.6 ft3 or greater capacity) | V17nCv54(3B) | 2023*71* | 3.5 | 1.57 | 6.5 | Duplicate
Kenmore | Top-loading, standard (1.6 ft3 or greater capacity) | V17nCv56(3B) | 2023*71* | 3.5 | 1.57 | 6.5 | Duplicate
Kenmore | Top-loading, standard (1.6 ft3 or greater capacity) | V17nCv58(3B) | 2023*71* | 3.5 | 1.57 | 6.5 | Duplicate
Kenmore | Top-loading, standard (1.6 ft3 or greater capacity) | V17nCv59(3B) | 2023*71* | 3.5 | 1.57 | 6.5 | Duplicate
Kenmore | Top-loading, standard (1.6 ft3 or greater capacity) | V17nCv60(3B) | 2023*71* | 3.5 | 1.57 | 6.5 | Base Model
Kenmore | Top-loading, standard (1.6 ft3 or greater capacity) | V17nCW50(3B) | 2244*51* | 3.6 | 1.57 | 6.5 | Duplicate
Amana | Top-loading, standard (1.6 ft3 or greater capacity) | V17nDh51(3B) | NTW4665G** | 3.5 | 1.57 | 6.5 | Duplicate
Amana | Top-loading, standard (1.6 ft3 or greater capacity) | V17nDh51(3B) | NTW4516F** | 3.5 | 1.57 | 6.5 | Duplicate
Amana | Top-loading, standard (1.6 ft3 or greater capacity) | V17nDh510(3B) | NTW4516F** | 3.5 | 1.57 | 6.5 | Duplicate
Amana | Top-loading, standard (1.6 ft3 or greater capacity) | V17nDh510(3B) | NTW4665G** | 3.5 | 1.57 | 6.5 | Duplicate
Amana | Top-loading, standard (1.6 ft3 or greater capacity) | V17nDh511(3B) | NTW4516F** | 3.5 | 1.57 | 6.5 | Duplicate
Amana | Top-loading, standard (1.6 ft3 or greater capacity) | V17nDh511(3B) | NTW4665G** | 3.5 | 1.57 | 6.5 | Duplicate
Amana | Top-loading, standard (1.6 ft3 or greater capacity) | V17nDh512(3B) | NTW4665G** | 3.5 | 1.57 | 6.5 | Duplicate
Amana | Top-loading, standard (1.6 ft3 or greater capacity) | V17nDh512(3B) | NTW4516F** | 3.5 | 1.57 | 6.5 | Base Model
Amana | Top-loading, standard (1.6 ft3 or greater capacity) | V17nDh513(3B) | NTW4516F** | 3.5 | 1.57 | 6.5 | Duplicate
Amana | Top-loading, standard (1.6 ft3 or greater capacity) | V17nDh513(3B) | NTW4665G** | 3.5 | 1.57 | 6.5 | Duplicate
Amana | Top-loading, standard (1.6 ft3 or greater capacity) | V17nDh514(3B) | NTW4516F** | 3.5 | 1.57 | 6.5 | Duplicate
Amana | Top-loading, standard (1.6 ft3 or greater capacity) | V17nDh514(3B) | NTW4665G** | 3.5 | 1.57 | 6.5 | Base Model
Amana | Top-loading, standard (1.6 ft3 or greater capacity) | V17nDh515(3B) | NTW4516F** | 3.5 | 1.57 | 6.5 | Base Model
Amana | Top-loading, standard (1.6 ft3 or greater capacity) | V17nDh515(3B) | NTW4665G** | 3.5 | 1.57 | 6.5 | Duplicate
Amana | Top-loading, standard (1.6 ft3 or greater capacity) | V17nDh516(3B) | NTW4516F** | 3.5 | 1.57 | 6.5 | Base Model
Amana | Top-loading, standard (1.6 ft3 or greater capacity) | V17nDh516(3B) | NTW4665G** | 3.5 | 1.57 | 6.5 | Duplicate
Amana | Top-loading, standard (1.6 ft3 or greater capacity) | V17nDh517(3B) | NTW4665G** | 3.5 | 1.57 | 6.5 | Duplicate
Amana | Top-loading, standard (1.6 ft3 or greater capacity) | V17nDh517(3B) | NTW4516F** | 3.5 | 1.57 | 6.5 | Duplicate
Amana | Top-loading, standard (1.6 ft3 or greater capacity) | V17nDh518(3B) | NTW4516F** | 3.5 | 1.57 | 6.5 | Duplicate
Amana | Top-loading, standard (1.6 ft3 or greater capacity) | V17nDh518(3B) | NTW4665G** | 3.5 | 1.57 | 6.5 | Base Model
Amana | Top-loading, standard (1.6 ft3 or greater capacity) | V17nDh519(3B) | NTW4516F** | 3.5 | 1.57 | 6.5 | Duplicate
Amana | Top-loading, standard (1.6 ft3 or greater capacity) | V17nDh519(3B) | NTW4665G** | 3.5 | 1.57 | 6.5 | Base Model
Amana | Top-loading, standard (1.6 ft3 or greater capacity) | V17nDh52(3B) | NTW4516F** | 3.5 | 1.57 | 6.5 | Duplicate
Amana | Top-loading, standard (1.6 ft3 or greater capacity) | V17nDh52(3B) | NTW4665G** | 3.5 | 1.57 | 6.5 | Duplicate
Amana | Top-loading, standard (1.6 ft3 or greater capacity) | V17nDh520(3B) | NTW4516F** | 3.5 | 1.57 | 6.5 | Duplicate
Amana | Top-loading, standard (1.6 ft3 or greater capacity) | V17nDh520(3B) | NTW4665G** | 3.5 | 1.57 | 6.5 | Duplicate
Amana | Top-loading, standard (1.6 ft3 or greater capacity) | V17nDh521(3B) | NTW4516F** | 3.5 | 1.57 | 6.5 | Base Model
Amana | Top-loading, standard (1.6 ft3 or greater capacity) | V17nDh521(3B) | NTW4665G** | 3.5 | 1.57 | 6.5 | Base Model
Amana | Top-loading, standard (1.6 ft3 or greater capacity) | V17nDh522(3B) | NTW4516F** | 3.5 | 1.57 | 6.5 | Base Model
Amana | Top-loading, standard (1.6 ft3 or greater capacity) | V17nDh522(3B) | NTW4665G** | 3.5 | 1.57 | 6.5 | Duplicate
Amana | Top-loading, standard (1.6 ft3 or greater capacity) | V17nDh523(3B) | NTW4516F** | 3.5 | 1.57 | 6.5 | Base Model
Amana | Top-loading, standard (1.6 ft3 or greater capacity) | V17nDh523(3B) | NTW4665G** | 3.5 | 1.57 | 6.5 | Base Model
Amana | Top-loading, standard (1.6 ft3 or greater capacity) | V17nDh524(3B) | NTW4516F** | 3.5 | 1.57 | 6.5 | Base Model
Amana | Top-loading, standard (1.6 ft3 or greater capacity) | V17nDh524(3B) | NTW4665G** | 3.5 | 1.57 | 6.5 | Base Model
Amana | Top-loading, standard (1.6 ft3 or greater capacity) | V17nDh525(3B) | NTW4516F** | 3.5 | 1.57 | 6.5 | Duplicate
Amana | Top-loading, standard (1.6 ft3 or greater capacity) | V17nDh525(3B) | NTW4665G** | 3.5 | 1.57 | 6.5 | Duplicate
Amana | Top-loading, standard (1.6 ft3 or greater capacity) | V17nDh526(3B) | NTW4516F** | 3.5 | 1.57 | 6.5 | Duplicate
Amana | Top-loading, standard (1.6 ft3 or greater capacity) | V17nDh526(3B) | NTW4665G** | 3.5 | 1.57 | 6.5 | Duplicate
Amana | Top-loading, standard (1.6 ft3 or greater capacity) | V17nDh53(3B) | NTW4516F** | 3.5 | 1.57 | 6.5 | Duplicate
Amana | Top-loading, standard (1.6 ft3 or greater capacity) | V17nDh53(3B) | NTW4665G** | 3.5 | 1.57 | 6.5 | Duplicate
Amana | Top-loading, standard (1.6 ft3 or greater capacity) | V17nDh54(3B) | NTW4665G** | 3.5 | 1.57 | 6.5 | Duplicate
Amana | Top-loading, standard (1.6 ft3 or greater capacity) | V17nDh54(3B) | NTW4516F** | 3.5 | 1.57 | 6.5 | Duplicate
Amana | Top-loading, standard (1.6 ft3 or greater capacity) | V17nDh55(3B) | NTW4516F** | 3.5 | 1.57 | 6.5 | Duplicate
Amana | Top-loading, standard (1.6 ft3 or greater capacity) | V17nDh55(3B) | NTW4665G** | 3.5 | 1.57 | 6.5 | Duplicate
Amana | Top-loading, standard (1.6 ft3 or greater capacity) | V17nDh56(3B) | NTW4516F** | 3.5 | 1.57 | 6.5 | Duplicate
Amana | Top-loading, standard (1.6 ft3 or greater capacity) | V17nDh56(3B) | NTW4665G** | 3.5 | 1.57 | 6.5 | Duplicate
Amana | Top-loading, standard (1.6 ft3 or greater capacity) | V17nDh57(3B) | NTW4516F** | 3.5 | 1.57 | 6.5 | Duplicate
Amana | Top-loading, standard (1.6 ft3 or greater capacity) | V17nDh57(3B) | NTW4665G** | 3.5 | 1.57 | 6.5 | Duplicate
Amana | Top-loading, standard (1.6 ft3 or greater capacity) | V17nDh58(3B) | NTW4516F** | 3.5 | 1.57 | 6.5 | Duplicate
Amana | Top-loading, standard (1.6 ft3 or greater capacity) | V17nDh58(3B) | NTW4665G** | 3.5 | 1.57 | 6.5 | Base Model
Amana | Top-loading, standard (1.6 ft3 or greater capacity) | V17nDh59(3B) | NTW4516F** | 3.5 | 1.57 | 6.5 | Duplicate
Amana | Top-loading, standard (1.6 ft3 or greater capacity) | V17nDh59(3B) | NTW4665G** | 3.5 | 1.57 | 6.5 | Duplicate
Crosley | Top-loading, standard (1.6 ft3 or greater capacity) | V17nEh50(3B) | CAW35114G** | 3.5 | 1.57 | 6.5 | Duplicate
Crosley | Top-loading, standard (1.6 ft3 or greater capacity) | V17nEh51(3B) | CAW35114G** | 3.5 | 1.57 | 6.5 | Duplicate
Crosley | Top-loading, standard (1.6 ft3 or greater capacity) | V17nEh52(3B) | CAW35114G** | 3.5 | 1.57 | 6.5 | Duplicate
Roper | Top-loading, standard (1.6 ft3 or greater capacity) | V17nGh51(3B) | RTW4516F** | 3.5 | 1.57 | 6.5 | Duplicate
Roper | Top-loading, standard (1.6 ft3 or greater capacity) | V17nGh510(3B) | RTW4516F** | 3.5 | 1.57 | 6.5 | Duplicate
Roper | Top-loading, standard (1.6 ft3 or greater capacity) | V17nGh511(3B) | RTW4516F** | 3.5 | 1.57 | 6.5 | Duplicate
Roper | Top-loading, standard (1.6 ft3 or greater capacity) | V17nGh512(3B) | RTW4516F** | 3.5 | 1.57 | 6.5 | Base Model
Roper | Top-loading, standard (1.6 ft3 or greater capacity) | V17nGh513(3B) | RTW4516F** | 3.5 | 1.57 | 6.5 | Duplicate
Roper | Top-loading, standard (1.6 ft3 or greater capacity) | V17nGh52(3B) | RTW4516F** | 3.5 | 1.57 | 6.5 | Duplicate
Roper | Top-loading, standard (1.6 ft3 or greater capacity) | V17nGh53(3B) | RTW4516F** | 3.5 | 1.57 | 6.5 | Duplicate
Roper | Top-loading, standard (1.6 ft3 or greater capacity) | V17nGh54(3B) | RTW4516F** | 3.5 | 1.57 | 6.5 | Duplicate
Roper | Top-loading, standard (1.6 ft3 or greater capacity) | V17nGh55(3B) | RTW4516F** | 3.5 | 1.57 | 6.5 | Duplicate
Roper | Top-loading, standard (1.6 ft3 or greater capacity) | V17nGh56(3B) | RTW4516F** | 3.5 | 1.57 | 6.5 | Base Model
Roper | Top-loading, standard (1.6 ft3 or greater capacity) | V17nGh57(3B) | RTW4516F** | 3.5 | 1.57 | 6.5 | Base Model
Roper | Top-loading, standard (1.6 ft3 or greater capacity) | V17nGh58(3B) | RTW4516F** | 3.5 | 1.57 | 6.5 | Duplicate
Roper | Top-loading, standard (1.6 ft3 or greater capacity) | V17nGh59(3B) | RTW4516F** | 3.5 | 1.57 | 6.5 | Base Model
Inglis | Top-loading, standard (1.6 ft3 or greater capacity) | V17nMh50(3B) | ITW4871F** | 3.5 | 1.57 | 6.5 | Duplicate
Inglis | Top-loading, standard (1.6 ft3 or greater capacity) | V17nMh51(3B) | ITW4871F** | 3.5 | 1.57 | 6.5 | Duplicate
Inglis | Top-loading, standard (1.6 ft3 or greater capacity) | V17nMh52(3B) | ITW4871F** | 3.5 | 1.57 | 6.5 | Duplicate
Inglis | Top-loading, standard (1.6 ft3 or greater capacity) | V17nMh53(3B) | ITW4871F** | 3.5 | 1.57 | 6.5 | Duplicate
Inglis | Top-loading, standard (1.6 ft3 or greater capacity) | V17nMh54(3B) | ITW4871F** | 3.5 | 1.57 | 6.5 | Duplicate
Inglis | Top-loading, standard (1.6 ft3 or greater capacity) | V17nMh55(3B) | ITW4871F** | 3.5 | 1.57 | 6.5 | Duplicate
Conservator | Top-loading, standard (1.6 ft3 or greater capacity) | V17nNu50(3B) | VAW3584G** | 3.5 | 1.57 | 6.5 | Duplicate
Conservator | Top-loading, standard (1.6 ft3 or greater capacity) | V17nNu51(3B) | VAW3584G** | 3.5 | 1.57 | 6.5 | Base Model
Conservator | Top-loading, standard (1.6 ft3 or greater capacity) | V17nNu52(3B) | VAW3584G** | 3.5 | 1.57 | 6.5 | Duplicate
Conservator | Top-loading, standard (1.6 ft3 or greater capacity) | V17nNu53(3B) | VAW3584G** | 3.5 | 1.57 | 6.5 | Duplicate
Conservator | Top-loading, standard (1.6 ft3 or greater capacity) | V17nNu53(3B) | VAW3584G** | 3.5 | 1.57 | 6.5 | Duplicate
Conservator | Top-loading, standard (1.6 ft3 or greater capacity) | V17nNu54(3B) | VAW3584G** | 3.5 | 1.57 | 6.5 | Base Model
Conservator | Top-loading, standard (1.6 ft3 or greater capacity) | V17nNu56(3B) | VAW3584G** | 3.5 | 1.57 | 6.5 | Duplicate
Conservator | Top-loading, standard (1.6 ft3 or greater capacity) | V17nNu57(3B) | VAW3584G** | 3.5 | 1.57 | 6.5 | Duplicate
Conservator | Top-loading, standard (1.6 ft3 or greater capacity) | V17nNu58(3B) | VAW3584G** | 3.5 | 1.57 | 6.5 | Duplicate
Conservator | Top-loading, standard (1.6 ft3 or greater capacity) | V17nNu59(3B) | VAW3584G** | 3.5 | 1.57 | 6.5 | Base Model
Conservator | Top-loading, standard (1.6 ft3 or greater capacity) | V17nNu60(3B) | VAW3584G** | 3.5 | 1.57 | 6.5 | Duplicate
Whirlpool | Top-loading, standard (1.6 ft3 or greater capacity) | V17pAJ50(3B) | WTW5000D** | 4.3 | 1.57 | 6.5 | Base Model
Whirlpool | Top-loading, standard (1.6 ft3 or greater capacity) | V17pAJ51(3B) | WTW5000D** | 4.3 | 1.57 | 6.5 | Base Model
Whirlpool | Top-loading, standard (1.6 ft3 or greater capacity) | V17pAJ510(3B) | WTW5000D** | 4.3 | 1.57 | 6.5 | Duplicate
Whirlpool | Top-loading, standard (1.6 ft3 or greater capacity) | V17pAJ511(3B) | WTW5000D** | 4.3 | 1.57 | 6.5 | Duplicate
Whirlpool | Top-loading, standard (1.6 ft3 or greater capacity) | V17pAJ512(3B) | WTW5000D** | 4.3 | 1.57 | 6.5 | Base Model
Whirlpool | Top-loading, standard (1.6 ft3 or greater capacity) | V17pAJ513(3B) | WTW5000D** | 4.3 | 1.57 | 6.5 | Duplicate
Whirlpool | Top-loading, standard (1.6 ft3 or greater capacity) | V17pAJ514(3B) | WTW5000D** | 4.3 | 1.57 | 6.5 | Duplicate
Whirlpool | Top-loading, standard (1.6 ft3 or greater capacity) | V17pAJ515(3B) | WTW5000D** | 4.3 | 1.57 | 6.5 | Duplicate
Whirlpool | Top-loading, standard (1.6 ft3 or greater capacity) | V17pAJ516(3B) | WTW5000D** | 4.3 | 1.57 | 6.5 | Duplicate
Whirlpool | Top-loading, standard (1.6 ft3 or greater capacity) | V17pAJ517(3B) | WTW5000D** | 4.3 | 1.57 | 6.5 | Duplicate
Whirlpool | Top-loading, standard (1.6 ft3 or greater capacity) | V17pAJ52(3B) | WTW5000D** | 4.3 | 1.57 | 6.5 | Duplicate
Whirlpool | Top-loading, standard (1.6 ft3 or greater capacity) | V17pAJ53(3B) | WTW5000D** | 4.3 | 1.57 | 6.5 | Duplicate
Whirlpool | Top-loading, standard (1.6 ft3 or greater capacity) | V17pAJ54(3B) | WTW5000D** | 4.3 | 1.57 | 6.5 | Base Model
Whirlpool | Top-loading, standard (1.6 ft3 or greater capacity) | V17pAJ55(3B) | WTW5000D** | 4.3 | 1.57 | 6.5 | Duplicate
Whirlpool | Top-loading, standard (1.6 ft3 or greater capacity) | V17pAJ56(3B) | WTW5000D** | 4.3 | 1.57 | 6.5 | Duplicate
Whirlpool | Top-loading, standard (1.6 ft3 or greater capacity) | V17pAJ57(3B) | WTW5000D** | 4.3 | 1.57 | 6.5 | Duplicate
Whirlpool | Top-loading, standard (1.6 ft3 or greater capacity) | V17pAJ58(3B) | WTW5000D** | 4.3 | 1.57 | 6.5 | Duplicate
Whirlpool | Top-loading, standard (1.6 ft3 or greater capacity) | V17pAJ59(3B) | WTW5000D** | 4.3 | 1.57 | 6.5 | Base Model
Maytag | Top-loading, standard (1.6 ft3 or greater capacity) | V17pBJ50(3B) | MVWX655D** | 4.3 | 1.57 | 6.5 | Duplicate
Maytag | Top-loading, standard (1.6 ft3 or greater capacity) | V17pBj51(3B) | MVWC565F** | 4.2 | 1.57 | 6.5 | Duplicate
Maytag | Top-loading, standard (1.6 ft3 or greater capacity) | V17pBJ51(3B) | MVWX655D** | 4.3 | 1.57 | 6.5 | Duplicate
Maytag | Top-loading, standard (1.6 ft3 or greater capacity) | V17pBj510(3B) | MVWC565F** | 4.2 | 1.57 | 6.5 | Duplicate
Maytag | Top-loading, standard (1.6 ft3 or greater capacity) | V17pBJ510(3B) | MVWX655D** | 4.3 | 1.57 | 6.5 | Duplicate
Maytag | Top-loading, standard (1.6 ft3 or greater capacity) | V17pBj511(3B) | MVWC565F** | 4.2 | 1.57 | 6.5 | Duplicate
Maytag | Top-loading, standard (1.6 ft3 or greater capacity) | V17pBJ511(3B) | MVWX655D** | 4.3 | 1.57 | 6.5 | Duplicate
Maytag | Top-loading, standard (1.6 ft3 or greater capacity) | V17pBj512(3B) | MVWC565F** | 4.2 | 1.57 | 6.5 | Duplicate
Maytag | Top-loading, standard (1.6 ft3 or greater capacity) | V17pBJ512(3B) | MVWX655D** | 4.3 | 1.57 | 6.5 | Duplicate
Maytag | Top-loading, standard (1.6 ft3 or greater capacity) | V17pBj513(3B) | MVWC565F** | 4.2 | 1.57 | 6.5 | Duplicate
Maytag | Top-loading, standard (1.6 ft3 or greater capacity) | V17pBj514(3B) | MVWC565F** | 4.2 | 1.57 | 6.5 | Duplicate
Maytag | Top-loading, standard (1.6 ft3 or greater capacity) | V17pBj515(3B) | MVWC565F** | 4.2 | 1.57 | 6.5 | Duplicate
Maytag | Top-loading, standard (1.6 ft3 or greater capacity) | V17pBj516(3B) | MVWC565F** | 4.2 | 1.57 | 6.5 | Duplicate
Maytag | Top-loading, standard (1.6 ft3 or greater capacity) | V17pBj517(3B) | MVWC565F** | 4.2 | 1.57 | 6.5 | Duplicate
Maytag | Top-loading, standard (1.6 ft3 or greater capacity) | V17pBj518(3B) | MVWC565F** | 4.2 | 1.57 | 6.5 | Duplicate
Maytag | Top-loading, standard (1.6 ft3 or greater capacity) | V17pBj519(3B) | MVWC565F** | 4.2 | 1.57 | 6.5 | Duplicate
Maytag | Top-loading, standard (1.6 ft3 or greater capacity) | V17pBJ52(3B) | MVWX655D** | 4.3 | 1.57 | 6.5 | Duplicate
Maytag | Top-loading, standard (1.6 ft3 or greater capacity) | V17pBj52(3B) | MVWC565F** | 4.2 | 1.57 | 6.5 | Duplicate
Maytag | Top-loading, standard (1.6 ft3 or greater capacity) | V17pBj520(3B) | MVWC565F** | 4.2 | 1.57 | 6.5 | Duplicate
Maytag | Top-loading, standard (1.6 ft3 or greater capacity) | V17pBj521(3B) | MVWC565F** | 4.2 | 1.57 | 6.5 | Duplicate
Maytag | Top-loading, standard (1.6 ft3 or greater capacity) | V17pBJ53(3B) | MVWX655D** | 4.3 | 1.57 | 6.5 | Duplicate
Maytag | Top-loading, standard (1.6 ft3 or greater capacity) | V17pBj53(3B) | MVWC565F** | 4.2 | 1.57 | 6.5 | Duplicate
Maytag | Top-loading, standard (1.6 ft3 or greater capacity) | V17pBJ54(3B) | MVWX655D** | 4.3 | 1.57 | 6.5 | Duplicate
Maytag | Top-loading, standard (1.6 ft3 or greater capacity) | V17pBj54(3B) | MVWC565F** | 4.2 | 1.57 | 6.5 | Duplicate
Maytag | Top-loading, standard (1.6 ft3 or greater capacity) | V17pBj55(3B) | MVWC565F** | 4.2 | 1.57 | 6.5 | Duplicate
Maytag | Top-loading, standard (1.6 ft3 or greater capacity) | V17pBJ550(3B) | MVWX655D** | 4.3 | 1.57 | 6.5 | Duplicate
Maytag | Top-loading, standard (1.6 ft3 or greater capacity) | V17pBJ56(3B) | MVWX655D** | 4.3 | 1.57 | 6.5 | Duplicate
Maytag | Top-loading, standard (1.6 ft3 or greater capacity) | V17pBj56(3B) | MVWC565F** | 4.2 | 1.57 | 6.5 | Base Model
Maytag | Top-loading, standard (1.6 ft3 or greater capacity) | V17pBj57(3B) | MVWC565F** | 4.2 | 1.57 | 6.5 | Duplicate
Maytag | Top-loading, standard (1.6 ft3 or greater capacity) | V17pBJ57(3B) | MVWX655D** | 4.3 | 1.57 | 6.5 | Base Model
Maytag | Top-loading, standard (1.6 ft3 or greater capacity) | V17pBJ58(3B) | MVWX655D** | 4.3 | 1.57 | 6.5 | Duplicate
Maytag | Top-loading, standard (1.6 ft3 or greater capacity) | V17pBj58(3B) | MVWC565F** | 4.2 | 1.57 | 6.5 | Duplicate
Maytag | Top-loading, standard (1.6 ft3 or greater capacity) | V17pBj59(3B) | MVWC565F** | 4.2 | 1.57 | 6.5 | Duplicate
Maytag | Top-loading, standard (1.6 ft3 or greater capacity) | V17pBJ59(3B) | MVWX655D** | 4.3 | 1.57 | 6.5 | Duplicate
Maytag | Top-loading, standard (1.6 ft3 or greater capacity) | V17pBs51(3B) | MVWB765F** | 4.7 | 1.57 | 6.5 | Duplicate
Maytag | Top-loading, standard (1.6 ft3 or greater capacity) | V17pBs51(3B) | MVWB766F** | 4.7 | 1.57 | 6.5 | Base Model
Maytag | Top-loading, standard (1.6 ft3 or greater capacity) | V17pBs510(3B) | MVWB765F** | 4.7 | 1.57 | 6.5 | Duplicate
Maytag | Top-loading, standard (1.6 ft3 or greater capacity) | V17pBs510(3B) | MVWB766F** | 4.7 | 1.57 | 6.5 | Duplicate
Maytag | Top-loading, standard (1.6 ft3 or greater capacity) | V17pBs511(3B) | MVWB765F** | 4.7 | 1.57 | 6.5 | Duplicate
Maytag | Top-loading, standard (1.6 ft3 or greater capacity) | V17pBs511(3B) | MVWB766F** | 4.7 | 1.57 | 6.5 | Duplicate
Maytag | Top-loading, standard (1.6 ft3 or greater capacity) | V17pBs52(3B) | MVWB765F** | 4.7 | 1.57 | 6.5 | Duplicate
Maytag | Top-loading, standard (1.6 ft3 or greater capacity) | V17pBs52(3B) | MVWB766F** | 4.7 | 1.57 | 6.5 | Duplicate
Maytag | Top-loading, standard (1.6 ft3 or greater capacity) | V17pBs53(3B) | MVWB765F** | 4.7 | 1.57 | 6.5 | Duplicate
Maytag | Top-loading, standard (1.6 ft3 or greater capacity) | V17pBs53(3B) | MVWB766F** | 4.7 | 1.57 | 6.5 | Duplicate
Maytag | Top-loading, standard (1.6 ft3 or greater capacity) | V17pBs54(3B) | MVWB765F** | 4.7 | 1.57 | 6.5 | Base Model
Maytag | Top-loading, standard (1.6 ft3 or greater capacity) | V17pBs54(3B) | MVWB766F** | 4.7 | 1.57 | 6.5 | Base Model
Maytag | Top-loading, standard (1.6 ft3 or greater capacity) | V17pBs55(3B) | MVWB765F** | 4.7 | 1.57 | 6.5 | Base Model
Maytag | Top-loading, standard (1.6 ft3 or greater capacity) | V17pBs55(3B) | MVWB766F** | 4.7 | 1.57 | 6.5 | Base Model
Maytag | Top-loading, standard (1.6 ft3 or greater capacity) | V17pBs56(3B) | MVWB765F** | 4.7 | 1.57 | 6.5 | Base Model
Maytag | Top-loading, standard (1.6 ft3 or greater capacity) | V17pBs56(3B) | MVWB766F** | 4.7 | 1.57 | 6.5 | Base Model
Maytag | Top-loading, standard (1.6 ft3 or greater capacity) | V17pBs57(3B) | MVWB765F** | 4.7 | 1.57 | 6.5 | Duplicate
Maytag | Top-loading, standard (1.6 ft3 or greater capacity) | V17pBs57(3B) | MVWB766F** | 4.7 | 1.57 | 6.5 | Duplicate
Maytag | Top-loading, standard (1.6 ft3 or greater capacity) | V17pBs58(3B) | MVWB765F** | 4.7 | 1.57 | 6.5 | Base Model
Maytag | Top-loading, standard (1.6 ft3 or greater capacity) | V17pBs58(3B) | MVWB766F** | 4.7 | 1.57 | 6.5 | Duplicate
Maytag | Top-loading, standard (1.6 ft3 or greater capacity) | V17pBs59(3B) | MVWB765F** | 4.7 | 1.57 | 6.5 | Duplicate
Maytag | Top-loading, standard (1.6 ft3 or greater capacity) | V17pBs59(3B) | MVWB766F** | 4.7 | 1.57 | 6.5 | Duplicate
Kenmore | Top-loading, standard (1.6 ft3 or greater capacity) | V17pCJ50(3B) | 2513*41* | 4.3 | 1.57 | 6.5 | Base Model
Kenmore | Top-loading, standard (1.6 ft3 or greater capacity) | V17pCj50(3B) | 2235*51* | 4.2 | 1.57 | 6.5 | Duplicate
Kenmore | Top-loading, standard (1.6 ft3 or greater capacity) | V17pCJ51(3B) | 2513*41* | 4.3 | 1.57 | 6.5 | Duplicate
Kenmore | Top-loading, standard (1.6 ft3 or greater capacity) | V17pCj51(3B) | 2235*51* | 4.2 | 1.57 | 6.5 | Base Model
Kenmore | Top-loading, standard (1.6 ft3 or greater capacity) | V17pCJ52(3B) | 2513*41* | 4.3 | 1.57 | 6.5 | Base Model
Kenmore | Top-loading, standard (1.6 ft3 or greater capacity) | V17pCj52(3B) | 2235*51* | 4.2 | 1.57 | 6.5 | Duplicate
Kenmore | Top-loading, standard (1.6 ft3 or greater capacity) | V17pCj53(3B) | 2235*51* | 4.2 | 1.57 | 6.5 | Duplicate
Kenmore | Top-loading, standard (1.6 ft3 or greater capacity) | V17pCJ53(3B) | 2513*41* | 4.3 | 1.57 | 6.5 | Base Model
Kenmore | Top-loading, standard (1.6 ft3 or greater capacity) | V17pCj54(3B) | 2235*51* | 4.2 | 1.57 | 6.5 | Duplicate
Kenmore | Top-loading, standard (1.6 ft3 or greater capacity) | V17pCJ54(3B) | 2513*41* | 4.3 | 1.57 | 6.5 | Base Model
Kenmore | Top-loading, standard (1.6 ft3 or greater capacity) | V17pCJ55(3B) | 2513*41* | 4.3 | 1.57 | 6.5 | Duplicate
Kenmore | Top-loading, standard (1.6 ft3 or greater capacity) | V17pCj55(3B) | 2235*51* | 4.2 | 1.57 | 6.5 | Base Model
Kenmore | Top-loading, standard (1.6 ft3 or greater capacity) | V17pCj56(3B) | 2235*51* | 4.2 | 1.57 | 6.5 | Base Model
Kenmore | Top-loading, standard (1.6 ft3 or greater capacity) | V17pCJ56(3B) | 2513*41* | 4.3 | 1.57 | 6.5 | Duplicate
Kenmore | Top-loading, standard (1.6 ft3 or greater capacity) | V17pCJ57(3B) | 2513*41* | 4.3 | 1.57 | 6.5 | Duplicate
Kenmore | Top-loading, standard (1.6 ft3 or greater capacity) | V17pCj57(3B) | 2235*51* | 4.2 | 1.57 | 6.5 | Duplicate
Kenmore | Top-loading, standard (1.6 ft3 or greater capacity) | V17pCj58(3B) | 2235*51* | 4.2 | 1.57 | 6.5 | Duplicate
Kenmore | Top-loading, standard (1.6 ft3 or greater capacity) | V17pCJ58(3B) | 2513*41* | 4.3 | 1.57 | 6.5 | Duplicate
Crosley | Top-loading, standard (1.6 ft3 or greater capacity) | V17pEj50(3B) | CAW42114G** | 4.2 | 1.57 | 6.5 | Duplicate
Crosley | Top-loading, standard (1.6 ft3 or greater capacity) | V17pEj51(3B) | CAW42114G** | 4.2 | 1.57 | 6.5 | Duplicate
Crosley | Top-loading, standard (1.6 ft3 or greater capacity) | V17pEj52(3B) | CAW42114G** | 4.2 | 1.57 | 6.5 | Duplicate
Maytag | Top-loading, standard (1.6 ft3 or greater capacity) | V17rBn52(3B) | MVWC416F** | 3.6 | 1.57 | 6.5 | Duplicate
Kenmore | Top-loading, standard (1.6 ft3 or greater capacity) | V17rCn50(3B) | 2224*51* | 3.6 | 1.57 | 6.5 | Base Model
Kenmore | Top-loading, standard (1.6 ft3 or greater capacity) | V17rCn51(3B) | 2224*51* | 3.6 | 1.57 | 6.5 | Base Model
Whirlpool | Top-loading, standard (1.6 ft3 or greater capacity) | V17sAx50(3B) | WTW4855H** | 3.8 | 1.57 | 6.5 | Duplicate
Whirlpool | Top-loading, standard (1.6 ft3 or greater capacity) | V17sAx50(3B) | WTW4955H** | 3.8 | 1.57 | 6.5 | Duplicate
Whirlpool | Top-loading, standard (1.6 ft3 or greater capacity) | V17sAx50(3B) | WTW4655J** | 3.8 | 1.57 | 6.5 | Duplicate
Whirlpool | Top-loading, standard (1.6 ft3 or greater capacity) | V17sAx51(3B) | WTW4855H** | 3.8 | 1.57 | 6.5 | Duplicate
Whirlpool | Top-loading, standard (1.6 ft3 or greater capacity) | V17sAx51(3B) | WTW4955H** | 3.8 | 1.57 | 6.5 | Duplicate
Whirlpool | Top-loading, standard (1.6 ft3 or greater capacity) | V17sAx51(3B) | WTW4655J** | 3.8 | 1.57 | 6.5 | Base Model
Whirlpool | Top-loading, standard (1.6 ft3 or greater capacity) | V17sAx510(3B) | WTW4955H** | 3.8 | 1.57 | 6.5 | Duplicate
Whirlpool | Top-loading, standard (1.6 ft3 or greater capacity) | V17sAx510(3B) | WTW4855H** | 3.8 | 1.57 | 6.5 | Duplicate
Whirlpool | Top-loading, standard (1.6 ft3 or greater capacity) | V17sAx511(3B) | WTW4855H** | 3.8 | 1.57 | 6.5 | Duplicate
Whirlpool | Top-loading, standard (1.6 ft3 or greater capacity) | V17sAx511(3B) | WTW4955H** | 3.8 | 1.57 | 6.5 | Duplicate
Whirlpool | Top-loading, standard (1.6 ft3 or greater capacity) | V17sAx512(3B) | WTW4855H** | 3.8 | 1.57 | 6.5 | Base Model
Whirlpool | Top-loading, standard (1.6 ft3 or greater capacity) | V17sAx512(3B) | WTW4955H** | 3.8 | 1.57 | 6.5 | Base Model
Whirlpool | Top-loading, standard (1.6 ft3 or greater capacity) | V17sAx513(3B) | WTW4855H** | 3.8 | 1.57 | 6.5 | Duplicate
Whirlpool | Top-loading, standard (1.6 ft3 or greater capacity) | V17sAx513(3B) | WTW4955H** | 3.8 | 1.57 | 6.5 | Base Model
Whirlpool | Top-loading, standard (1.6 ft3 or greater capacity) | V17sAx514(3B) | WTW4855H** | 3.8 | 1.57 | 6.5 | Duplicate
Whirlpool | Top-loading, standard (1.6 ft3 or greater capacity) | V17sAx514(3B) | WTW4955H** | 3.8 | 1.57 | 6.5 | Duplicate
Whirlpool | Top-loading, standard (1.6 ft3 or greater capacity) | V17sAx515(3B) | WTW4955H** | 3.8 | 1.57 | 6.5 | Duplicate
Whirlpool | Top-loading, standard (1.6 ft3 or greater capacity) | V17sAx515(3B) | WTW4855H** | 3.8 | 1.57 | 6.5 | Base Model
Whirlpool | Top-loading, standard (1.6 ft3 or greater capacity) | V17sAx516(3B) | WTW4855H** | 3.8 | 1.57 | 6.5 | Base Model
Whirlpool | Top-loading, standard (1.6 ft3 or greater capacity) | V17sAx516(3B) | WTW4955H** | 3.8 | 1.57 | 6.5 | Duplicate
Whirlpool | Top-loading, standard (1.6 ft3 or greater capacity) | V17sAx517(3B) | WTW4855H** | 3.8 | 1.57 | 6.5 | Duplicate
Whirlpool | Top-loading, standard (1.6 ft3 or greater capacity) | V17sAx517(3B) | WTW4955H** | 3.8 | 1.57 | 6.5 | Duplicate
Whirlpool | Top-loading, standard (1.6 ft3 or greater capacity) | V17sAx518(3B) | WTW4855H** | 3.8 | 1.57 | 6.5 | Base Model
Whirlpool | Top-loading, standard (1.6 ft3 or greater capacity) | V17sAx518(3B) | WTW4955H** | 3.8 | 1.57 | 6.5 | Base Model
Whirlpool | Top-loading, standard (1.6 ft3 or greater capacity) | V17sAx519(3B) | WTW4655J** | 3.8 | 1.57 | 6.5 | Duplicate
Whirlpool | Top-loading, standard (1.6 ft3 or greater capacity) | V17sAx519(3B) | WTW4855H** | 3.8 | 1.57 | 6.5 | Duplicate
Whirlpool | Top-loading, standard (1.6 ft3 or greater capacity) | V17sAx519(3B) | WTW4955H** | 3.8 | 1.57 | 6.5 | Duplicate
Whirlpool | Top-loading, standard (1.6 ft3 or greater capacity) | V17sAx52(3B) | WTW4855H** | 3.8 | 1.57 | 6.5 | Duplicate
Whirlpool | Top-loading, standard (1.6 ft3 or greater capacity) | V17sAx52(3B) | WTW4955H** | 3.8 | 1.57 | 6.5 | Duplicate
Whirlpool | Top-loading, standard (1.6 ft3 or greater capacity) | V17sAx52(3B) | WTW4655J** | 3.8 | 1.57 | 6.5 | Duplicate
Whirlpool | Top-loading, standard (1.6 ft3 or greater capacity) | V17sAx520(3B) | WTW4955H** | 3.8 | 1.57 | 6.5 | Duplicate
Whirlpool | Top-loading, standard (1.6 ft3 or greater capacity) | V17sAx520(3B) | WTW4655J** | 3.8 | 1.57 | 6.5 | Duplicate
Whirlpool | Top-loading, standard (1.6 ft3 or greater capacity) | V17sAx520(3B) | WTW4855H** | 3.8 | 1.57 | 6.5 | Duplicate
Whirlpool | Top-loading, standard (1.6 ft3 or greater capacity) | V17sAx521(3B) | WTW4855H** | 3.8 | 1.57 | 6.5 | Duplicate
Whirlpool | Top-loading, standard (1.6 ft3 or greater capacity) | V17sAx521(3B) | WTW4955H** | 3.8 | 1.57 | 6.5 | Duplicate
Whirlpool | Top-loading, standard (1.6 ft3 or greater capacity) | V17sAx521(3B) | WTW4655J** | 3.8 | 1.57 | 6.5 | Duplicate
Whirlpool | Top-loading, standard (1.6 ft3 or greater capacity) | V17sAx522(3B) | WTW4855H** | 3.8 | 1.57 | 6.5 | Base Model
Whirlpool | Top-loading, standard (1.6 ft3 or greater capacity) | V17sAx522(3B) | WTW4955H** | 3.8 | 1.57 | 6.5 | Base Model
Whirlpool | Top-loading, standard (1.6 ft3 or greater capacity) | V17sAx522(3B) | WTW4655J** | 3.8 | 1.57 | 6.5 | Base Model
Whirlpool | Top-loading, standard (1.6 ft3 or greater capacity) | V17sAx523(3B) | WTW4855H** | 3.8 | 1.57 | 6.5 | Duplicate
Whirlpool | Top-loading, standard (1.6 ft3 or greater capacity) | V17sAx523(3B) | WTW4955H** | 3.8 | 1.57 | 6.5 | Duplicate
Whirlpool | Top-loading, standard (1.6 ft3 or greater capacity) | V17sAx523(3B) | WTW4655J** | 3.8 | 1.57 | 6.5 | Duplicate
Whirlpool | Top-loading, standard (1.6 ft3 or greater capacity) | V17sAx524(3B) | WTW4655J** | 3.8 | 1.57 | 6.5 | Duplicate
Whirlpool | Top-loading, standard (1.6 ft3 or greater capacity) | V17sAx524(3B) | WTW4855H** | 3.8 | 1.57 | 6.5 | Duplicate
Whirlpool | Top-loading, standard (1.6 ft3 or greater capacity) | V17sAx524(3B) | WTW4955H** | 3.8 | 1.57 | 6.5 | Duplicate
Whirlpool | Top-loading, standard (1.6 ft3 or greater capacity) | V17sAx53(3B) | WTW4855H** | 3.8 | 1.57 | 6.5 | Duplicate
Whirlpool | Top-loading, standard (1.6 ft3 or greater capacity) | V17sAx53(3B) | WTW4955H** | 3.8 | 1.57 | 6.5 | Duplicate
Whirlpool | Top-loading, standard (1.6 ft3 or greater capacity) | V17sAx53(3B) | WTW4655J** | 3.8 | 1.57 | 6.5 | Duplicate
Whirlpool | Top-loading, standard (1.6 ft3 or greater capacity) | V17sAx54(3B) | WTW4955H** | 3.8 | 1.57 | 6.5 | Duplicate
Whirlpool | Top-loading, standard (1.6 ft3 or greater capacity) | V17sAx54(3B) | WTW4855H** | 3.8 | 1.57 | 6.5 | Duplicate
Whirlpool | Top-loading, standard (1.6 ft3 or greater capacity) | V17sAx54(3B) | WTW4655J** | 3.8 | 1.57 | 6.5 | Duplicate
Whirlpool | Top-loading, standard (1.6 ft3 or greater capacity) | V17sAx55(3B) | WTW4855H** | 3.8 | 1.57 | 6.5 | Duplicate
Whirlpool | Top-loading, standard (1.6 ft3 or greater capacity) | V17sAx55(3B) | WTW4955H** | 3.8 | 1.57 | 6.5 | Duplicate
Whirlpool | Top-loading, standard (1.6 ft3 or greater capacity) | V17sAx56(3B) | WTW4955H** | 3.8 | 1.57 | 6.5 | Duplicate
Whirlpool | Top-loading, standard (1.6 ft3 or greater capacity) | V17sAx56(3B) | WTW4855H** | 3.8 | 1.57 | 6.5 | Duplicate
Whirlpool | Top-loading, standard (1.6 ft3 or greater capacity) | V17sAx57(3B) | WTW4955H** | 3.8 | 1.57 | 6.5 | Duplicate
Whirlpool | Top-loading, standard (1.6 ft3 or greater capacity) | V17sAx57(3B) | WTW4855H** | 3.8 | 1.57 | 6.5 | Duplicate
Whirlpool | Top-loading, standard (1.6 ft3 or greater capacity) | V17sAx57(3B) | WTW4655J** | 3.8 | 1.57 | 6.5 | Duplicate
Whirlpool | Top-loading, standard (1.6 ft3 or greater capacity) | V17sAx58(3B) | WTW4855H** | 3.8 | 1.57 | 6.5 | Duplicate
Whirlpool | Top-loading, standard (1.6 ft3 or greater capacity) | V17sAx58(3B) | WTW4955H** | 3.8 | 1.57 | 6.5 | Base Model
Whirlpool | Top-loading, standard (1.6 ft3 or greater capacity) | V17sAx59(3B) | WTW4955H** | 3.8 | 1.57 | 6.5 | Duplicate
Whirlpool | Top-loading, standard (1.6 ft3 or greater capacity) | V17sAx59(3B) | WTW4855H** | 3.8 | 1.57 | 6.5 | Duplicate
Maytag | Top-loading, standard (1.6 ft3 or greater capacity) | V17sBx50(3B) | MVWC465H** | 3.8 | 1.57 | 6.5 | Duplicate
Maytag | Top-loading, standard (1.6 ft3 or greater capacity) | V17sBx51(3B) | MVWC465H** | 3.8 | 1.57 | 6.5 | Duplicate
Maytag | Top-loading, standard (1.6 ft3 or greater capacity) | V17sBx510(3B) | MVWC465H** | 3.8 | 1.57 | 6.5 | Duplicate
Maytag | Top-loading, standard (1.6 ft3 or greater capacity) | V17sBx511(3B) | MVWC465H** | 3.8 | 1.57 | 6.5 | Base Model
Maytag | Top-loading, standard (1.6 ft3 or greater capacity) | V17sBx512(3B) | MVWC465H** | 3.8 | 1.57 | 6.5 | Base Model
Maytag | Top-loading, standard (1.6 ft3 or greater capacity) | V17sBx513(3B) | MVWC465H** | 3.8 | 1.57 | 6.5 | Base Model
Maytag | Top-loading, standard (1.6 ft3 or greater capacity) | V17sBx514(3B) | MVWC465H** | 3.8 | 1.57 | 6.5 | Duplicate
Maytag | Top-loading, standard (1.6 ft3 or greater capacity) | V17sBx515(3B) | MVWC465H** | 3.8 | 1.57 | 6.5 | Duplicate
Maytag | Top-loading, standard (1.6 ft3 or greater capacity) | V17sBx516(3B) | MVWC465H** | 3.8 | 1.57 | 6.5 | Duplicate
Maytag | Top-loading, standard (1.6 ft3 or greater capacity) | V17sBx517(3B) | MVWC465H** | 3.8 | 1.57 | 6.5 | Duplicate
Maytag | Top-loading, standard (1.6 ft3 or greater capacity) | V17sBx52(3B) | MVWC465H** | 3.8 | 1.57 | 6.5 | Base Model
Maytag | Top-loading, standard (1.6 ft3 or greater capacity) | V17sBx53(3B) | MVWC465H** | 3.8 | 1.57 | 6.5 | Base Model
Maytag | Top-loading, standard (1.6 ft3 or greater capacity) | V17sBx54(3B) | MVWC465H** | 3.8 | 1.57 | 6.5 | Base Model
Maytag | Top-loading, standard (1.6 ft3 or greater capacity) | V17sBx55(3B) | MVWC465H** | 3.8 | 1.57 | 6.5 | Duplicate
Maytag | Top-loading, standard (1.6 ft3 or greater capacity) | V17sBx56(3B) | MVWC465H** | 3.8 | 1.57 | 6.5 | Base Model
Maytag | Top-loading, standard (1.6 ft3 or greater capacity) | V17sBx57(3B) | MVWC465H** | 3.8 | 1.57 | 6.5 | Base Model
Maytag | Top-loading, standard (1.6 ft3 or greater capacity) | V17sBx58(3B) | MVWC465H** | 3.8 | 1.57 | 6.5 | Duplicate
Maytag | Top-loading, standard (1.6 ft3 or greater capacity) | V17sBx59(3B) | MVWC465H** | 3.8 | 1.57 | 6.5 | Duplicate
Kenmore | Top-loading, standard (1.6 ft3 or greater capacity) | V17sCx50(3B) | 2036*81* | 3.8 | 1.57 | 6.5 | Duplicate
Kenmore | Top-loading, standard (1.6 ft3 or greater capacity) | V17sCx51(3B) | 2036*81* | 3.8 | 1.57 | 6.5 | Duplicate
Kenmore | Top-loading, standard (1.6 ft3 or greater capacity) | V17sCx52(3B) | 2036*81* | 3.8 | 1.57 | 6.5 | Duplicate
Kenmore | Top-loading, standard (1.6 ft3 or greater capacity) | V17sCx53(3B) | 2036*81* | 3.8 | 1.57 | 6.5 | Duplicate
Kenmore | Top-loading, standard (1.6 ft3 or greater capacity) | V17sCx54(3B) | 2036*81* | 3.8 | 1.57 | 6.5 | Duplicate
Inglis | Top-loading, standard (1.6 ft3 or greater capacity) | V17sMx50(3B) | ITW4880H** | 3.8 | 1.57 | 6.5 | Duplicate
Inglis | Top-loading, standard (1.6 ft3 or greater capacity) | V17sMx51(3B) | ITW4880H** | 3.8 | 1.57 | 6.5 | Base Model
Inglis | Top-loading, standard (1.6 ft3 or greater capacity) | V17sMx54(3B) | ITW4880H** | 3.8 | 1.57 | 6.5 | Duplicate
Whirlpool | Top-loading, standard (1.6 ft3 or greater capacity) | V17tAM51(3B) | WTW7500G** | 4.8 | 2.06 | 4.3 | Duplicate
Whirlpool | Top-loading, standard (1.6 ft3 or greater capacity) | V17tAM510(3B) | WTW7500G** | 4.8 | 2.06 | 4.3 | Duplicate
Whirlpool | Top-loading, standard (1.6 ft3 or greater capacity) | V17tAM511(3B) | WTW7500G** | 4.8 | 2.06 | 4.3 | Duplicate
Whirlpool | Top-loading, standard (1.6 ft3 or greater capacity) | V17tAM52(3B) | WTW7500G** | 4.8 | 2.06 | 4.3 | Base Model
Whirlpool | Top-loading, standard (1.6 ft3 or greater capacity) | V17tAM53(3B) | WTW7500G** | 4.8 | 2.06 | 4.3 | Duplicate
Whirlpool | Top-loading, standard (1.6 ft3 or greater capacity) | V17tAM54(3B) | WTW7500G** | 4.8 | 2.06 | 4.3 | Duplicate
Whirlpool | Top-loading, standard (1.6 ft3 or greater capacity) | V17tAM55(3B) | WTW7500G** | 4.8 | 2.06 | 4.3 | Duplicate
Whirlpool | Top-loading, standard (1.6 ft3 or greater capacity) | V17tAM56(3B) | WTW7500G** | 4.8 | 2.06 | 4.3 | Duplicate
Whirlpool | Top-loading, standard (1.6 ft3 or greater capacity) | V17tAM57(3B) | WTW7500G** | 4.8 | 2.06 | 4.3 | Duplicate
Whirlpool | Top-loading, standard (1.6 ft3 or greater capacity) | V17tAM58(3B) | WTW7500G** | 4.8 | 2.06 | 4.3 | Duplicate
Whirlpool | Top-loading, standard (1.6 ft3 or greater capacity) | V17tAM59(3B) | WTW7500G** | 4.8 | 2.06 | 4.3 | Duplicate
Maytag | Top-loading, standard (1.6 ft3 or greater capacity) | V17uB652(3B) | MVWP575G** | 3.5 | 1.57 | 6.5 | Duplicate
Maytag | Top-loading, standard (1.6 ft3 or greater capacity) | V17uB652(3B) | MVWP576K** | 3.5 | 1.57 | 6.5 | Duplicate
Maytag | Top-loading, standard (1.6 ft3 or greater capacity) | V17uB653(3B) | MVWP575GW0 | 3.5 | 1.57 | 6.5 | Duplicate
Maytag | Top-loading, standard (1.6 ft3 or greater capacity) | V17uB653(3B) | MVWP575G** | 3.5 | 1.57 | 6.5 | Duplicate
Maytag | Top-loading, standard (1.6 ft3 or greater capacity) | V17uB653(3B) | MVWP576GW0 | 3.5 | 1.57 | 6.5 | Duplicate
Maytag | Top-loading, standard (1.6 ft3 or greater capacity) | V17uB654(3B) | MVWP575GW0 | 3.5 | 1.57 | 6.5 | Duplicate
Maytag | Top-loading, standard (1.6 ft3 or greater capacity) | V17uB654(3B) | MVWP576GW0 | 3.5 | 1.57 | 6.5 | Duplicate
Maytag | Top-loading, standard (1.6 ft3 or greater capacity) | V17uB655(3B) | MVWP575GW0 | 3.5 | 1.57 | 6.5 | Duplicate
Maytag | Top-loading, standard (1.6 ft3 or greater capacity) | V17uB655(3B) | MVWP576GW0 | 3.5 | 1.57 | 6.5 | Base Model
Maytag | Top-loading, standard (1.6 ft3 or greater capacity) | V17uB656(3B) | MVWP575GW0 | 3.5 | 1.57 | 6.5 | Duplicate
Maytag | Top-loading, standard (1.6 ft3 or greater capacity) | V17uB656(3B) | MVWP576GW0 | 3.5 | 1.57 | 6.5 | Duplicate
Maytag | Top-loading, standard (1.6 ft3 or greater capacity) | V17uB657(3B) | MVWP575G** | 3.5 | 1.57 | 6.5 | Duplicate
Maytag | Top-loading, standard (1.6 ft3 or greater capacity) | V17uB657(3B) | MVWP576G** | 3.5 | 1.57 | 6.5 | Base Model
Whirlpool | Top-loading, standard (1.6 ft3 or greater capacity) | V17wAy50(3B) | WTW4950H** | 3.9 | 1.57 | 6.5 | Base Model
Whirlpool | Top-loading, standard (1.6 ft3 or greater capacity) | V17wAy50(3B) | WTW4850H** | 3.9 | 1.57 | 6.5 | Duplicate
Whirlpool | Top-loading, standard (1.6 ft3 or greater capacity) | V17wAy51(3B) | WTW4850H** | 3.9 | 1.57 | 6.5 | Duplicate
Whirlpool | Top-loading, standard (1.6 ft3 or greater capacity) | V17wAy51(3B) | WTW4950H** | 3.9 | 1.57 | 6.5 | Duplicate
Whirlpool | Top-loading, standard (1.6 ft3 or greater capacity) | V17wAy52(3B) | WTW4850H** | 3.9 | 1.57 | 6.5 | Base Model
Whirlpool | Top-loading, standard (1.6 ft3 or greater capacity) | V17wAy52(3B) | WTW4950H** | 3.9 | 1.57 | 6.5 | Duplicate
Whirlpool | Top-loading, standard (1.6 ft3 or greater capacity) | V17wAy53(3B) | WTW4950H** | 3.9 | 1.57 | 6.5 | Duplicate
Whirlpool | Top-loading, standard (1.6 ft3 or greater capacity) | V17wAy53(3B) | WTW4850H** | 3.9 | 1.57 | 6.5 | Duplicate
Whirlpool | Top-loading, standard (1.6 ft3 or greater capacity) | V17wAy54(3B) | WTW4850H** | 3.9 | 1.57 | 6.5 | Duplicate
Whirlpool | Top-loading, standard (1.6 ft3 or greater capacity) | V17wAy54(3B) | WTW4950H** | 3.9 | 1.57 | 6.5 | Duplicate
Whirlpool | Top-loading, standard (1.6 ft3 or greater capacity) | V17wAy55(3B) | WTW4850H** | 3.9 | 1.57 | 6.5 | Duplicate
Whirlpool | Top-loading, standard (1.6 ft3 or greater capacity) | V17wAy55(3B) | WTW4950H** | 3.9 | 1.57 | 6.5 | Duplicate
Whirlpool | Top-loading, standard (1.6 ft3 or greater capacity) | V17wAy56(3B) | WTW4950H** | 3.9 | 1.57 | 6.5 | Duplicate
Whirlpool | Top-loading, standard (1.6 ft3 or greater capacity) | V17wAy56(3B) | WTW4850H** | 3.9 | 1.57 | 6.5 | Base Model
Whirlpool | Top-loading, standard (1.6 ft3 or greater capacity) | V17wAy57(3B) | WTW4850H** | 3.9 | 1.57 | 6.5 | Duplicate
Whirlpool | Top-loading, standard (1.6 ft3 or greater capacity) | V17wAy57(3B) | WTW4950H** | 3.9 | 1.57 | 6.5 | Duplicate
Whirlpool | Top-loading, standard (1.6 ft3 or greater capacity) | V17wAy58(3B) | WTW4850H** | 3.9 | 1.57 | 6.5 | Duplicate
Whirlpool | Top-loading, standard (1.6 ft3 or greater capacity) | V17wAy58(3B) | WTW4950H** | 3.9 | 1.57 | 6.5 | Base Model
Whirlpool | Top-loading, standard (1.6 ft3 or greater capacity) | V17wAy59(3B) | WTW4850H** | 3.9 | 1.57 | 6.5 | Duplicate
Whirlpool | Top-loading, standard (1.6 ft3 or greater capacity) | V17wAy59(3B) | WTW4950H** | 3.9 | 1.57 | 6.5 | Duplicate
Whirlpool | Top-loading, standard (1.6 ft3 or greater capacity) | V17wAy60(3B) | WTW4950H** | 3.9 | 1.57 | 6.5 | Duplicate
Whirlpool | Top-loading, standard (1.6 ft3 or greater capacity) | V17wAy60(3B) | WTW4850H** | 3.9 | 1.57 | 6.5 | Base Model
Whirlpool | Top-loading, standard (1.6 ft3 or greater capacity) | V17wAy61(3B) | WTW4950H** | 3.9 | 1.57 | 6.5 | Duplicate
Whirlpool | Top-loading, standard (1.6 ft3 or greater capacity) | V17wAy61(3B) | WTW4850H** | 3.9 | 1.57 | 6.5 | Base Model
Whirlpool | Top-loading, standard (1.6 ft3 or greater capacity) | V17wAy62(3B) | WTW4850H** | 3.9 | 1.57 | 6.5 | Duplicate
Whirlpool | Top-loading, standard (1.6 ft3 or greater capacity) | V17wAy62(3B) | WTW4950H** | 3.9 | 1.57 | 6.5 | Duplicate
Whirlpool | Top-loading, standard (1.6 ft3 or greater capacity) | V17wAy63(3B) | WTW4850H** | 3.9 | 1.57 | 6.5 | Duplicate
Whirlpool | Top-loading, standard (1.6 ft3 or greater capacity) | V17wAy63(3B) | WTW4950H** | 3.9 | 1.57 | 6.5 | Duplicate
Whirlpool | Top-loading, standard (1.6 ft3 or greater capacity) | V17wAy64(3B) | WTW4850H** | 3.9 | 1.57 | 6.5 | Duplicate
Whirlpool | Top-loading, standard (1.6 ft3 or greater capacity) | V17wAy64(3B) | WTW4950H** | 3.9 | 1.57 | 6.5 | Duplicate
Kenmore | Top-loading, standard (1.6 ft3 or greater capacity) | V17wCy50(3B) | 2512*81* | 3.9 | 1.57 | 6.5 | Duplicate
Kenmore | Top-loading, standard (1.6 ft3 or greater capacity) | V17wCy51(3B) | 2512*81* | 3.9 | 1.57 | 6.5 | Duplicate
Kenmore | Top-loading, standard (1.6 ft3 or greater capacity) | V17wCy52(3B) | 2512*81* | 3.9 | 1.57 | 6.5 | Duplicate
Admiral | Top-loading, standard (1.6 ft3 or greater capacity) | V18nFh50(3B) | ATW4516H** | 3.5 | 1.57 | 6.5 | Duplicate
Kenmore | Top-loading, standard (1.6 ft3 or greater capacity) | V18pCK50(3B) | 2514*91* | 4.3 | 1.57 | 6.5 | Duplicate
Whirlpool | Top-loading, standard (1.6 ft3 or greater capacity) | V198AG50(3B) | WTW8120H** | 5.3 | 2.06 | 4.3 | Duplicate
Maytag | Top-loading, standard (1.6 ft3 or greater capacity) | V198BE50(3B) | MVW8230H** | 5.2 | 2.06 | 4.3 | Duplicate
Maytag | Top-loading, standard (1.6 ft3 or greater capacity) | V19pBR50(3B) | MVWB757J** | 4.8 | 1.57 | 6.5 | Duplicate
Maytag | Top-loading, standard (1.6 ft3 or greater capacity) | V19pBR51(3B) | MVWB757J** | 4.8 | 1.57 | 6.5 | Duplicate
Amana | Top-loading, standard (1.6 ft3 or greater capacity) | V19sDx50(3B) | NTW4519J** | 3.8 | 1.57 | 6.5 | Duplicate
Amana | Top-loading, standard (1.6 ft3 or greater capacity) | V19sDx51(3B) | NTW4519J** | 3.8 | 1.57 | 6.5 | Duplicate
Amana | Top-loading, standard (1.6 ft3 or greater capacity) | V19sDx53(3B) | NTW4519J** | 3.8 | 1.57 | 6.5 | Base Model
Amana | Top-loading, standard (1.6 ft3 or greater capacity) | V19sDx54(3B) | NTW4519J** | 3.8 | 1.57 | 6.5 | Duplicate
Amana | Top-loading, standard (1.6 ft3 or greater capacity) | V19sDx55(3B) | NTW4519J** | 3.8 | 1.57 | 6.5 | Duplicate
Amana | Top-loading, standard (1.6 ft3 or greater capacity) | V19sDx56(3B) | NTW4519J** | 3.8 | 1.57 | 6.5 | Duplicate
Amana | Top-loading, standard (1.6 ft3 or greater capacity) | V19sDx57(3B) | NTW4519J** | 3.8 | 1.57 | 6.5 | Duplicate
Amana | Top-loading, standard (1.6 ft3 or greater capacity) | V19sDx58(3B) | NTW4519J** | 3.8 | 1.57 | 6.5 | Duplicate
Whirlpool | Top-loading, standard (1.6 ft3 or greater capacity) | V19zAD51(3B) | WTW5105H** | 4.7 | 1.57 | 6.5 | Duplicate
Whirlpool | Top-loading, standard (1.6 ft3 or greater capacity) | V19zAD52(3B) | WTW5105H** | 4.7 | 1.57 | 6.5 | Base Model
Whirlpool | Top-loading, standard (1.6 ft3 or greater capacity) | V19zAD53(3B) | WTW5105H** | 4.7 | 1.57 | 6.5 | Duplicate
Whirlpool | Top-loading, standard (1.6 ft3 or greater capacity) | V19zAD54(3B) | WTW5105H** | 4.7 | 1.57 | 6.5 | Duplicate
Whirlpool | Top-loading, standard (1.6 ft3 or greater capacity) | V19zAD55(3B) | WTW5105H** | 4.7 | 1.57 | 6.5 | Base Model
Whirlpool | Top-loading, standard (1.6 ft3 or greater capacity) | V19zAD56(3B) | WTW5105H** | 4.7 | 1.57 | 6.5 | Duplicate
Whirlpool | Top-loading, standard (1.6 ft3 or greater capacity) | V19zAD57(3B) | WTW5105H** | 4.7 | 1.57 | 6.5 | Duplicate
Whirlpool | Top-loading, standard (1.6 ft3 or greater capacity) | V19zAD58(3B) | WTW5105H** | 4.7 | 1.57 | 6.5 | Duplicate
Whirlpool | Top-loading, standard (1.6 ft3 or greater capacity) | V19zAD59(3B) | WTW5105H** | 4.7 | 1.57 | 6.5 | Duplicate
Whirlpool | Top-loading, standard (1.6 ft3 or greater capacity) | V19zAD60(3B) | WTW5105H** | 4.7 | 1.57 | 6.5 | Duplicate
Whirlpool | Top-loading, standard (1.6 ft3 or greater capacity) | V19zAD61(3B) | WTW5105H** | 4.7 | 1.57 | 6.5 | Duplicate
Whirlpool | Top-loading, standard (1.6 ft3 or greater capacity) | V19zAD62(3B) | WTW5105H** | 4.7 | 1.57 | 6.5 | Duplicate
Whirlpool | Top-loading, standard (1.6 ft3 or greater capacity) | V19zAF51(3B) | WTW5100H** | 4.8 | 1.57 | 6.5 | Base Model
Whirlpool | Top-loading, standard (1.6 ft3 or greater capacity) | V19zAF51(3B) | WTW6120H** | 4.8 | 1.57 | 6.5 | Duplicate
Whirlpool | Top-loading, standard (1.6 ft3 or greater capacity) | V19zAF52(3B) | WTW6120H** | 4.8 | 1.57 | 6.5 | Duplicate
Whirlpool | Top-loading, standard (1.6 ft3 or greater capacity) | V19zAF52(3B) | WTW5100H** | 4.8 | 1.57 | 6.5 | Base Model
Whirlpool | Top-loading, standard (1.6 ft3 or greater capacity) | V19zAF53(3B) | WTW5100H** | 4.8 | 1.57 | 6.5 | Duplicate
Whirlpool | Top-loading, standard (1.6 ft3 or greater capacity) | V19zAF53(3B) | WTW6120H** | 4.8 | 1.57 | 6.5 | Duplicate
Whirlpool | Top-loading, standard (1.6 ft3 or greater capacity) | V19zAF54(3B) | WTW5100H** | 4.8 | 1.57 | 6.5 | Duplicate
Whirlpool | Top-loading, standard (1.6 ft3 or greater capacity) | V19zAF54(3B) | WTW6120H** | 4.8 | 1.57 | 6.5 | Duplicate
Whirlpool | Top-loading, standard (1.6 ft3 or greater capacity) | V19zAF55(3B) | WTW5100H** | 4.8 | 1.57 | 6.5 | Duplicate
Whirlpool | Top-loading, standard (1.6 ft3 or greater capacity) | V19zAF55(3B) | WTW6120H** | 4.8 | 1.57 | 6.5 | Duplicate
Whirlpool | Top-loading, standard (1.6 ft3 or greater capacity) | V19zAF56(3B) | WTW5100H** | 4.8 | 1.57 | 6.5 | Duplicate
Whirlpool | Top-loading, standard (1.6 ft3 or greater capacity) | V19zAF56(3B) | WTW6120H** | 4.8 | 1.57 | 6.5 | Duplicate
Whirlpool | Top-loading, standard (1.6 ft3 or greater capacity) | V19zAF57(3B) | WTW6120H** | 4.8 | 1.57 | 6.5 | Duplicate
Whirlpool | Top-loading, standard (1.6 ft3 or greater capacity) | V19zAF57(3B) | WTW5100H** | 4.8 | 1.57 | 6.5 | Duplicate
Whirlpool | Top-loading, standard (1.6 ft3 or greater capacity) | V19zAF58(3B) | WTW5100H** | 4.8 | 1.57 | 6.5 | Base Model
Whirlpool | Top-loading, standard (1.6 ft3 or greater capacity) | V19zAF58(3B) | WTW6120H** | 4.8 | 1.57 | 6.5 | Duplicate
Whirlpool | Top-loading, standard (1.6 ft3 or greater capacity) | V19zAF59(3B) | WTW5100H** | 4.8 | 1.57 | 6.5 | Base Model
Whirlpool | Top-loading, standard (1.6 ft3 or greater capacity) | V19zAF59(3B) | WTW6120H** | 4.8 | 1.57 | 6.5 | Base Model
Whirlpool | Top-loading, standard (1.6 ft3 or greater capacity) | V19zAF60(3B) | WTW5100H** | 4.8 | 1.57 | 6.5 | Duplicate
Whirlpool | Top-loading, standard (1.6 ft3 or greater capacity) | V19zAF60(3B) | WTW6120H** | 4.8 | 1.57 | 6.5 | Duplicate
Whirlpool | Top-loading, standard (1.6 ft3 or greater capacity) | V19zAF61(3B) | WTW5100H** | 4.8 | 1.57 | 6.5 | Base Model
Whirlpool | Top-loading, standard (1.6 ft3 or greater capacity) | V19zAF61(3B) | WTW6120H** | 4.8 | 1.57 | 6.5 | Base Model
Whirlpool | Top-loading, standard (1.6 ft3 or greater capacity) | V19zAF62(3B) | WTW5100H** | 4.8 | 1.57 | 6.5 | Duplicate
Whirlpool | Top-loading, standard (1.6 ft3 or greater capacity) | V19zAF62(3B) | WTW6120H** | 4.8 | 1.57 | 6.5 | Duplicate
Whirlpool | Top-loading, standard (1.6 ft3 or greater capacity) | V19zAG51(3B) | WTW7120H** | 5.3 | 2.06 | 4.3 | Duplicate
Whirlpool | Top-loading, standard (1.6 ft3 or greater capacity) | V19zAG52(3B) | WTW7120H** | 5.3 | 2.06 | 4.3 | Duplicate
Whirlpool | Top-loading, standard (1.6 ft3 or greater capacity) | V19zAG53(3B) | WTW7120H** | 5.3 | 2.06 | 4.3 | Duplicate
Whirlpool | Top-loading, standard (1.6 ft3 or greater capacity) | V19zAG54(3B) | WTW7120H** | 5.3 | 2.06 | 4.3 | Duplicate
Whirlpool | Top-loading, standard (1.6 ft3 or greater capacity) | V19zAG55(3B) | WTW7120H** | 5.3 | 2.06 | 4.3 | Duplicate
Maytag | Top-loading, standard (1.6 ft3 or greater capacity) | V19zBD51(3B) | MVW6230H** | 4.7 | 1.57 | 6.5 | Duplicate
Maytag | Top-loading, standard (1.6 ft3 or greater capacity) | V19zBD51(3B) | MVW6230RH** | 4.7 | 1.57 | 6.5 | Duplicate
Maytag | Top-loading, standard (1.6 ft3 or greater capacity) | V19zBD52(3B) | MVW6230H** | 4.7 | 1.57 | 6.5 | Base Model
Maytag | Top-loading, standard (1.6 ft3 or greater capacity) | V19zBD52(3B) | MVW6230RH** | 4.7 | 1.57 | 6.5 | Duplicate
Maytag | Top-loading, standard (1.6 ft3 or greater capacity) | V19zBD53(3B) | MVW6230H** | 4.7 | 1.57 | 6.5 | Duplicate
Maytag | Top-loading, standard (1.6 ft3 or greater capacity) | V19zBD53(3B) | MVW6230RH** | 4.7 | 1.57 | 6.5 | Base Model
Maytag | Top-loading, standard (1.6 ft3 or greater capacity) | V19zBD54(3B) | MVW6230H** | 4.7 | 1.57 | 6.5 | Duplicate
Maytag | Top-loading, standard (1.6 ft3 or greater capacity) | V19zBE51(3B) | MVW7230H** | 5.2 | 2.06 | 4.3 | Base Model
Maytag | Top-loading, standard (1.6 ft3 or greater capacity) | V19zBE52(3B) | MVW7230H** | 5.2 | 2.06 | 4.3 | Duplicate
Maytag | Top-loading, standard (1.6 ft3 or greater capacity) | V19zBE53(3B) | MVW7230H** | 5.2 | 2.06 | 4.3 | Duplicate
Maytag | Top-loading, standard (1.6 ft3 or greater capacity) | V19zBE54(3B) | MVW7230H** | 5.2 | 2.06 | 4.3 | Base Model
Maytag | Top-loading, standard (1.6 ft3 or greater capacity) | V19zBE55(3B) | MVW7230H** | 5.2 | 2.06 | 4.3 | Duplicate
Maytag | Top-loading, standard (1.6 ft3 or greater capacity) | V19zBE56(3B) | MVW7230H** | 5.2 | 2.06 | 4.3 | Duplicate
Maytag | Top-loading, standard (1.6 ft3 or greater capacity) | V19zBE57(3B) | MVW7230H** | 5.2 | 2.06 | 4.3 | Duplicate
Maytag | Top-loading, standard (1.6 ft3 or greater capacity) | V19zBE58(3B) | MVW7230H** | 5.2 | 2.06 | 4.3 | Base Model
Maytag | Top-loading, standard (1.6 ft3 or greater capacity) | V19zBE59(3B) | MVW7230H** | 5.2 | 2.06 | 4.3 | Duplicate
Maytag | Top-loading, standard (1.6 ft3 or greater capacity) | V19zBE60(3B) | MVW7230H** | 5.2 | 2.06 | 4.3 | Duplicate
Maytag | Top-loading, standard (1.6 ft3 or greater capacity) | V19zBE61(3B) | MVW7230H** | 5.2 | 2.06 | 4.3 | Duplicate
Maytag | Top-loading, standard (1.6 ft3 or greater capacity) | V19zBE62(3B) | MVW7230H** | 5.2 | 2.06 | 4.3 | Duplicate
Maytag | Top-loading, standard (1.6 ft3 or greater capacity) | V19zBG51(3B) | MVW7232H** | 5.3 | 2.06 | 4.3 | Duplicate
Maytag | Top-loading, standard (1.6 ft3 or greater capacity) | V19zBG52(3B) | MVW7232H** | 5.3 | 2.06 | 4.3 | Duplicate
Maytag | Top-loading, standard (1.6 ft3 or greater capacity) | V19zBG53(3B) | MVW7232H** | 5.3 | 2.06 | 4.3 | Duplicate
Maytag | Top-loading, standard (1.6 ft3 or greater capacity) | V19zBG54(3B) | MVW7232H** | 5.3 | 2.06 | 4.3 | Duplicate
Maytag | Top-loading, standard (1.6 ft3 or greater capacity) | V19zBG55(3B) | MVW7232H** | 5.3 | 2.06 | 4.3 | Duplicate
Maytag | Top-loading, standard (1.6 ft3 or greater capacity) | V19zBG56(3B) | MVW7232H** | 5.3 | 2.06 | 4.3 | Duplicate
Maytag | Top-loading, standard (1.6 ft3 or greater capacity) | V19zBG57(3B) | MVW7232H** | 5.3 | 2.06 | 4.3 | Duplicate
Maytag | Top-loading, standard (1.6 ft3 or greater capacity) | V19zBG58(3B) | MVW7232H** | 5.3 | 2.06 | 4.3 | Duplicate
Maytag | Top-loading, standard (1.6 ft3 or greater capacity) | V19zBG59(3B) | MVW7232H** | 5.3 | 2.06 | 4.3 | Duplicate
Maytag | Top-loading, standard (1.6 ft3 or greater capacity) | V19zBG60(3B) | MVW7232H** | 5.3 | 2.06 | 4.3 | Duplicate
Maytag | Top-loading, standard (1.6 ft3 or greater capacity) | V19zBG61(3B) | MVW7232H** | 5.3 | 2.06 | 4.3 | Duplicate
Maytag | Top-loading, standard (1.6 ft3 or greater capacity) | V19zBG62(3B) | MVW7232H** | 5.3 | 2.06 | 4.3 | Duplicate
Maytag | Top-loading, standard (1.6 ft3 or greater capacity) | V19zBG63(3B) | MVW7232H** | 5.3 | 2.06 | 4.3 | Duplicate
Maytag | Top-loading, standard (1.6 ft3 or greater capacity) | V19zBG64(3B) | MVW7232H** | 5.3 | 2.06 | 4.3 | Duplicate
Kenmore | Top-loading, standard (1.6 ft3 or greater capacity) | V19zCD50(3B) | 2111*20* | 4.7 | 1.57 | 6.5 | Base Model
Kenmore | Top-loading, standard (1.6 ft3 or greater capacity) | V19zCE50(3B) | 2165*20* | 5.2 | 2.06 | 4.3 | Duplicate
Kenmore | Top-loading, standard (1.6 ft3 or greater capacity) | V19zCF50(3B) | 3131*20* | 4.8 | 1.57 | 6.5 | Duplicate
Kenmore | Top-loading, standard (1.6 ft3 or greater capacity) | V19zCG50(3B) | 3165*20* | 5.3 | 2.06 | 4.3 | Duplicate
Kenmore | Top-loading, standard (1.6 ft3 or greater capacity) | V19zCG51(3B) | 3165*20* | 5.3 | 2.06 | 4.3 | Duplicate
Whirlpool | Top-loading, standard (1.6 ft3 or greater capacity) | V209AT50(3B) | WTW5005K** | 4.2 | 1.57 | 6.5 | Duplicate
Whirlpool | Top-loading, standard (1.6 ft3 or greater capacity) | V209AT51(3B) | WTW5005K** | 4.2 | 1.57 | 6.5 | Duplicate
Whirlpool | Top-loading, standard (1.6 ft3 or greater capacity) | V209AT52(3B) | WTW5005K** | 4.2 | 1.57 | 6.5 | Duplicate
Whirlpool | Top-loading, standard (1.6 ft3 or greater capacity) | V209AT53(3B) | WTW5005K** | 4.2 | 1.57 | 6.5 | Duplicate
Crosley | Top-loading, standard (1.6 ft3 or greater capacity) | V209EU50(3B) | CAW38125H** | 3.8 | 1.57 | 6.5 | Duplicate
Crosley | Top-loading, standard (1.6 ft3 or greater capacity) | V209EU51(3B) | CAW38125H** | 3.8 | 1.57 | 6.5 | Duplicate
Whirlpool | Top-loading, standard (1.6 ft3 or greater capacity) | V20aAV50(3B) | WTW5015L** | 4.5 | 1.57 | 6.5 | Duplicate
Whirlpool | Top-loading, standard (1.6 ft3 or greater capacity) | V20aAV51(3B) | WTW5015L** | 4.5 | 1.57 | 6.5 | Duplicate
Whirlpool | Top-loading, standard (1.6 ft3 or greater capacity) | V20aAV52(3B) | WTW5015L** | 4.5 | 1.57 | 6.5 | Duplicate
Whirlpool | Top-loading, standard (1.6 ft3 or greater capacity) | V20aAV53(3B) | WTW5015L** | 4.5 | 1.57 | 6.5 | Duplicate
Whirlpool | Top-loading, standard (1.6 ft3 or greater capacity) | V20aAV54(3B) | WTW5015L** | 4.5 | 1.57 | 6.5 | Duplicate
Whirlpool | Top-loading, standard (1.6 ft3 or greater capacity) | V20aAW50(3B) | WTW5010L** | 4.6 | 1.57 | 6.5 | Duplicate
Whirlpool | Top-loading, standard (1.6 ft3 or greater capacity) | V20aAW51(3B) | WTW5010L** | 4.6 | 1.57 | 6.5 | Duplicate
Whirlpool | Top-loading, standard (1.6 ft3 or greater capacity) | V20aAW52(3B) | WTW5010L** | 4.6 | 1.57 | 6.5 | Base Model
Whirlpool | Top-loading, standard (1.6 ft3 or greater capacity) | V20aAW53(3B) | WTW5010L** | 4.6 | 1.57 | 6.5 | Duplicate
Whirlpool | Top-loading, standard (1.6 ft3 or greater capacity) | V20aAW54(3B) | WTW5010L** | 4.6 | 1.57 | 6.5 | Duplicate
Whirlpool | Top-loading, standard (1.6 ft3 or greater capacity) | V20aAW55(3B) | WTW5010L** | 4.6 | 1.57 | 6.5 | Duplicate
Whirlpool | Top-loading, standard (1.6 ft3 or greater capacity) | V20aAW56(3B) | WTW5010L** | 4.6 | 1.57 | 6.5 | Base Model
Whirlpool | Top-loading, standard (1.6 ft3 or greater capacity) | V20aAW57(3B) | WTW5010L** | 4.6 | 1.57 | 6.5 | Duplicate
Whirlpool | Top-loading, standard (1.6 ft3 or greater capacity) | V20aAX50(3B) | WTW5057L** | 4.7 | 1.57 | 6.5 | Duplicate
Whirlpool | Top-loading, standard (1.6 ft3 or greater capacity) | V20aAX51(3B) | WTW5057L** | 4.7 | 1.57 | 6.5 | Duplicate
Whirlpool | Top-loading, standard (1.6 ft3 or greater capacity) | V20aAX52(3B) | WTW5057L** | 4.7 | 1.57 | 6.5 | Duplicate
Whirlpool | Top-loading, standard (1.6 ft3 or greater capacity) | V20aAX53(3B) | WTW5057L** | 4.7 | 1.57 | 6.5 | Base Model
Whirlpool | Top-loading, standard (1.6 ft3 or greater capacity) | V20aAX54(3B) | WTW5057L** | 4.7 | 1.57 | 6.5 | Base Model
Whirlpool | Top-loading, standard (1.6 ft3 or greater capacity) | V20aAX55(3B) | WTW5057L** | 4.7 | 1.57 | 6.5 | Duplicate
Whirlpool | Top-loading, standard (1.6 ft3 or greater capacity) | V20aAX56(3B) | WTW5057L** | 4.7 | 1.57 | 6.5 | Duplicate
Whirlpool | Top-loading, standard (1.6 ft3 or greater capacity) | V20aAX57(3B) | WTW5057L** | 4.7 | 1.57 | 6.5 | Duplicate
Whirlpool | Top-loading, standard (1.6 ft3 or greater capacity) | V20aAX58(3B) | WTW5057L** | 4.7 | 1.57 | 6.5 | Duplicate
Whirlpool | Top-loading, standard (1.6 ft3 or greater capacity) | V20aAX59(3B) | WTW5057L** | 4.7 | 1.57 | 6.5 | Duplicate
Whirlpool | Top-loading, standard (1.6 ft3 or greater capacity) | V20aAX60(3B) | WTW5057L** | 4.7 | 1.57 | 6.5 | Duplicate
Whirlpool | Top-loading, standard (1.6 ft3 or greater capacity) | V20aAX61(3B) | WTW5057L** | 4.7 | 1.57 | 6.5 | Duplicate
Maytag | Top-loading, standard (1.6 ft3 or greater capacity) | V20aBY50(3B) | MVW6200K** | 4.8 | 1.57 | 6.5 | Duplicate
Maytag | Top-loading, standard (1.6 ft3 or greater capacity) | V20aBY51(3B) | MVW6200K** | 4.8 | 1.57 | 6.5 | Duplicate
Maytag | Top-loading, standard (1.6 ft3 or greater capacity) | V21aBa50(3B) | MVW5430P** | 4.8 | 1.57 | 6.5 | Duplicate
Maytag | Top-loading, standard (1.6 ft3 or greater capacity) | V21aBa50(3B) | MVW5430M** | 4.8 | 1.57 | 6.5 | Base Model
Maytag | Top-loading, standard (1.6 ft3 or greater capacity) | V21aBa51(3B) | MVW5430M** | 4.8 | 1.57 | 6.5 | Duplicate
Maytag | Top-loading, standard (1.6 ft3 or greater capacity) | V21aBa52(3B) | MVW5430M** | 4.8 | 1.57 | 6.5 | Duplicate
Maytag | Top-loading, standard (1.6 ft3 or greater capacity) | V21aBa53(3B) | MVW5430P** | 4.8 | 1.57 | 6.5 | Duplicate
Maytag | Top-loading, standard (1.6 ft3 or greater capacity) | V21aBa53(3B) | MVW5430M** | 4.8 | 1.57 | 6.5 | Duplicate
Maytag | Top-loading, standard (1.6 ft3 or greater capacity) | V21aBa54(3B) | MVW5430P** | 4.8 | 1.57 | 6.5 | Duplicate
Maytag | Top-loading, standard (1.6 ft3 or greater capacity) | V21aBa54(3B) | MVW5430M** | 4.8 | 1.57 | 6.5 | Duplicate
Maytag | Top-loading, standard (1.6 ft3 or greater capacity) | V21aBa55(3B) | MVW5430P** | 4.8 | 1.57 | 6.5 | Base Model
Maytag | Top-loading, standard (1.6 ft3 or greater capacity) | V21aBa55(3B) | MVW5430M** | 4.8 | 1.57 | 6.5 | Duplicate
Maytag | Top-loading, standard (1.6 ft3 or greater capacity) | V21aBa56(3B) | MVW5430P** | 4.8 | 1.57 | 6.5 | Duplicate
Maytag | Top-loading, standard (1.6 ft3 or greater capacity) | V21aBa56(3B) | MVW5430M** | 4.8 | 1.57 | 6.5 | Duplicate
Maytag | Top-loading, standard (1.6 ft3 or greater capacity) | V21aBV50(3B) | MVW5035M** | 4.5 | 1.57 | 6.5 | Base Model
Maytag | Top-loading, standard (1.6 ft3 or greater capacity) | V21aBV50(3B) | MVW4505M** | 4.5 | 1.57 | 6.5 | Duplicate
Maytag | Top-loading, standard (1.6 ft3 or greater capacity) | V21aBV51(3B) | MVW5035M** | 4.5 | 1.57 | 6.5 | Duplicate
Maytag | Top-loading, standard (1.6 ft3 or greater capacity) | V21aBV51(3B) | MVW4505M** | 4.5 | 1.57 | 6.5 | Duplicate
Maytag | Top-loading, standard (1.6 ft3 or greater capacity) | V21aBV52(3B) | MVW4505M** | 4.5 | 1.57 | 6.5 | Base Model
Maytag | Top-loading, standard (1.6 ft3 or greater capacity) | V21aBV52(3B) | MVW5035M** | 4.5 | 1.57 | 6.5 | Duplicate
Maytag | Top-loading, standard (1.6 ft3 or greater capacity) | V21aBV53(3B) | MVW4505M** | 4.5 | 1.57 | 6.5 | Base Model
Maytag | Top-loading, standard (1.6 ft3 or greater capacity) | V21aBV53(3B) | MVW5035M** | 4.5 | 1.57 | 6.5 | Duplicate
Maytag | Top-loading, standard (1.6 ft3 or greater capacity) | V21aBV54(3B) | MVW5035M** | 4.5 | 1.57 | 6.5 | Duplicate
Maytag | Top-loading, standard (1.6 ft3 or greater capacity) | V21aBV54(3B) | MVW4505M** | 4.5 | 1.57 | 6.5 | Duplicate
Maytag | Top-loading, standard (1.6 ft3 or greater capacity) | V21aBV55(3B) | MVW4505M** | 4.5 | 1.57 | 6.5 | Base Model
Maytag | Top-loading, standard (1.6 ft3 or greater capacity) | V21aBV55(3B) | MVW5035M** | 4.5 | 1.57 | 6.5 | Duplicate
Maytag | Top-loading, standard (1.6 ft3 or greater capacity) | V21aBV56(3B) | MVW5035M** | 4.5 | 1.57 | 6.5 | Duplicate
Maytag | Top-loading, standard (1.6 ft3 or greater capacity) | V21aBV56(3B) | MVW4505M** | 4.5 | 1.57 | 6.5 | Duplicate
Maytag | Top-loading, standard (1.6 ft3 or greater capacity) | V21aBV57(3B) | MVW5035M** | 4.5 | 1.57 | 6.5 | Duplicate
Maytag | Top-loading, standard (1.6 ft3 or greater capacity) | V21aBV57(3B) | MVW4505M** | 4.5 | 1.57 | 6.5 | Duplicate
Crosley | Top-loading, standard (1.6 ft3 or greater capacity) | V21aEV50(3B) | CAW45125L** | 4.5 | 1.57 | 6.5 | Duplicate
Whirlpool | Top-loading, standard (1.6 ft3 or greater capacity) | V21zAe50(3B) | WTW8127L** | 5.2 | 2.06 | 4.3 | Duplicate
Whirlpool | Top-loading, standard (1.6 ft3 or greater capacity) | V21zAe51(3B) | WTW8127L** | 5.2 | 2.06 | 4.3 | Duplicate
Whirlpool | Top-loading, standard (1.6 ft3 or greater capacity) | V21zAe52(3B) | WTW8127L** | 5.2 | 2.06 | 4.3 | Duplicate
Whirlpool | Top-loading, standard (1.6 ft3 or greater capacity) | V21zAe53(3B) | WTW8127L** | 5.2 | 2.06 | 4.3 | Duplicate
Whirlpool | Top-loading, standard (1.6 ft3 or greater capacity) | V21zAe54(3B) | WTW8127L** | 5.2 | 2.06 | 4.3 | Duplicate
Whirlpool | Top-loading, standard (1.6 ft3 or greater capacity) | V21zAe55(3B) | WTW8127L** | 5.2 | 2.06 | 4.3 | Duplicate
Whirlpool | Top-loading, standard (1.6 ft3 or greater capacity) | V21zAe56(3B) | WTW8127L** | 5.2 | 2.06 | 4.3 | Duplicate
Whirlpool | Top-loading, standard (1.6 ft3 or greater capacity) | V21zAe57(3B) | WTW8127L** | 5.2 | 2.06 | 4.3 | Base Model
Whirlpool | Top-loading, standard (1.6 ft3 or greater capacity) | V21zAe58(3B) | WTW8127L** | 5.2 | 2.06 | 4.3 | Duplicate
Whirlpool | Top-loading, standard (1.6 ft3 or greater capacity) | V21zAe59(3B) | WTW8127L** | 5.2 | 2.06 | 4.3 | Duplicate
Whirlpool | Top-loading, standard (1.6 ft3 or greater capacity) | V21zAe60(3B) | WTW8127L** | 5.2 | 2.06 | 4.3 | Duplicate
Whirlpool | Top-loading, standard (1.6 ft3 or greater capacity) | V21zAe61(3B) | WTW8127L** | 5.2 | 2.06 | 4.3 | Duplicate
Whirlpool | Top-loading, standard (1.6 ft3 or greater capacity) | V22aAf50(3B) | WTW6150P** | 5.3 | 2.06 | 4.3 | Base Model
Whirlpool | Top-loading, standard (1.6 ft3 or greater capacity) | V22aAf50(3B) | WTW500CM** | 5.3 | 2.06 | 4.3 | Duplicate
Whirlpool | Top-loading, standard (1.6 ft3 or greater capacity) | V22aAf51(3B) | WTW6150P** | 5.3 | 2.06 | 4.3 | Duplicate
Whirlpool | Top-loading, standard (1.6 ft3 or greater capacity) | V22aAf51(3B) | WTW500CM** | 5.3 | 2.06 | 4.3 | Duplicate
Whirlpool | Top-loading, standard (1.6 ft3 or greater capacity) | V22aAf52(3B) | WTW500CM** | 5.3 | 2.06 | 4.3 | Duplicate
Whirlpool | Top-loading, standard (1.6 ft3 or greater capacity) | V22aAf52(3B) | WTW6150P** | 5.3 | 2.06 | 4.3 | Duplicate
Maytag | Top-loading, standard (1.6 ft3 or greater capacity) | V22aBh50(3B) | MVW6500M** | 4.7 | 1.57 | 6.5 | Base Model
Maytag | Top-loading, standard (1.6 ft3 or greater capacity) | V22aBh51(3B) | MVW6500M** | 4.7 | 1.57 | 6.5 | Base Model
Maytag | Top-loading, standard (1.6 ft3 or greater capacity) | V22aBh52(3B) | MVW6500M** | 4.7 | 1.57 | 6.5 | Duplicate
Maytag | Top-loading, standard (1.6 ft3 or greater capacity) | V22aBh53(3B) | MVW6500M** | 4.7 | 1.57 | 6.5 | Duplicate
Maytag | Top-loading, standard (1.6 ft3 or greater capacity) | V22aBh54(3B) | MVW6500M** | 4.7 | 1.57 | 6.5 | Base Model
Maytag | Top-loading, standard (1.6 ft3 or greater capacity) | V22aBh55(3B) | MVW6500M** | 4.7 | 1.57 | 6.5 | Base Model
Whirlpool | Top-loading, standard (1.6 ft3 or greater capacity) | V22MAj40(3B) | 1CWTW4815E** | 3.5 | 1.57 | 6.5 | Duplicate
Whirlpool | Top-loading, standard (1.6 ft3 or greater capacity) | V22MAk40(3B) | 1CWTW4845E** | 3.5 | 1.57 | 6.5 | Duplicate
Whirlpool | Top-loading, standard (1.6 ft3 or greater capacity) | V22MAm40(3B) | 1CWTW4705G** | 3.5 | 1.57 | 6.5 | Duplicate
Maytag | Top-loading, standard (1.6 ft3 or greater capacity) | V22uB650(3B) | MVWP586G** | 3.5 | 1.57 | 6.5 | Duplicate
Maytag | Top-loading, standard (1.6 ft3 or greater capacity) | V22uB650(3B) | MVWP585G** | 3.5 | 1.57 | 6.5 | Base Model
Whirlpool | Top-loading, standard (1.6 ft3 or greater capacity) | V23aAf50(3B) | WTW6157P** | 5.3 | 2.06 | 4.3 | Duplicate
Whirlpool | Top-loading, standard (1.6 ft3 or greater capacity) | V23aAf51(3B) | WTW6157P** | 5.3 | 2.06 | 4.3 | Duplicate
Whirlpool | Top-loading, standard (1.6 ft3 or greater capacity) | V23aAf52(3B) | WTW6157P** | 5.3 | 2.06 | 4.3 | Duplicate
Whirlpool | Top-loading, standard (1.6 ft3 or greater capacity) | V23aAf53(3B) | WTW6157P** | 5.3 | 2.06 | 4.3 | Duplicate
Maytag | Top-loading, standard (1.6 ft3 or greater capacity) | V23aBn50(3B) | MVW5435P** | 4.7 | 1.57 | 6.5 | Duplicate
Maytag | Top-loading, standard (1.6 ft3 or greater capacity) | V23aBn51(3B) | MVW5435P** | 4.7 | 1.57 | 6.5 | Duplicate
Whirlpool | Top-loading, standard (1.6 ft3 or greater capacity) | V23sAx50(3B) | WTW4957P** | 3.8 | 1.57 | 6.5 | Duplicate
Whirlpool | Top-loading, standard (1.6 ft3 or greater capacity) | V23sAx51(3B) | WTW4957P** | 3.8 | 1.57 | 6.5 | Duplicate
Whirlpool | Top-loading, standard (1.6 ft3 or greater capacity) | V23sAx52(3B) | WTW4957P** | 3.8 | 1.57 | 6.5 | Base Model
Whirlpool | Top-loading, standard (1.6 ft3 or greater capacity) | V23sAx53(3B) | WTW4957P** | 3.8 | 1.57 | 6.5 | Duplicate
Admiral | Top-loading, standard (1.6 ft3 or greater capacity) | V23sGx50(3B) | ATW4519P** | 3.8 | 1.57 | 6.5 | Duplicate
Roper | Top-loading, standard (1.6 ft3 or greater capacity) | V23sGx50(3B) | RTW4519P** | 3.8 | 1.57 | 6.5 | Duplicate
ASKO | Front-loading, standard (1.6 ft3 or greater capacity) | W2084.W.U | W2084.W.U | 2 | 2.31 | 2.9 | Duplicate
ASKO | Front-loading, standard (1.6 ft3 or greater capacity) | W4114C.T.U | W4114C.T.U | 2.7 | 2.41 | 3.1 | Duplicate
ASKO | Front-loading, standard (1.6 ft3 or greater capacity) | W4114C.W.U | W4114C.W.U | 2.7 | 2.41 | 3.1 | Duplicate
ASKO | Front-loading, standard (1.6 ft3 or greater capacity) | W6124X.W.U | W6124X.W.U | 2.7 | 2.41 | 3.1 | Duplicate
SAMSUNG | Top-loading, standard (1.6 ft3 or greater capacity) | WA40A3005A* | WA40A3005A* | 4 | 1.57 | 6.5 | Base Model
SAMSUNG | Top-loading, standard (1.6 ft3 or greater capacity) | WA40B3005A* | WA40B3005A* | 4 | 1.57 | 6.5 | Duplicate
SAMSUNG | Top-loading, standard (1.6 ft3 or greater capacity) | WA41A30**A* | WA41A30**A* | 4.1 | 1.57 | 6.5 | Duplicate
SAMSUNG | Top-loading, standard (1.6 ft3 or greater capacity) | WA44A3205A* | WA44A3205A* | 4.4 | 1.57 | 6.5 | Base Model
SAMSUNG | Top-loading, standard (1.6 ft3 or greater capacity) | WA44A3405A* | WA44A3405A* | 4.4 | 1.57 | 6.5 | Duplicate
SAMSUNG | Top-loading, standard (1.6 ft3 or greater capacity) | WA45H70**A* | WA45H70**A* | 4.5 | 2.06 | 3.8 | Base Model
SAMSUNG | Top-loading, standard (1.6 ft3 or greater capacity) | WA45K71**A* | WA45K71**A* | 4.5 | 2.06 | 4.3 | Base Model
SAMSUNG | Top-loading, standard (1.6 ft3 or greater capacity) | WA45K76**A* | WA45K76**A* | 4.5 | 2.06 | 4.3 | Base Model
SAMSUNG | Top-loading, standard (1.6 ft3 or greater capacity) | WA45M70**A* | WA45M70**A* | 4.5 | 2.06 | 4.3 | Duplicate
SAMSUNG | Top-loading, standard (1.6 ft3 or greater capacity) | WA45N30**A* | WA45N30**A* | 4.5 | 1.57 | 6.5 | Base Model
SAMSUNG | Top-loading, standard (1.6 ft3 or greater capacity) | WA45N71**A* | WA45N71**A* | 4.5 | 2.06 | 4.3 | Base Model
SAMSUNG | Top-loading, standard (1.6 ft3 or greater capacity) | WA45T32**A* | WA45T32**A* | 4.5 | 1.57 | 6.5 | Base Model
SAMSUNG | Top-loading, standard (1.6 ft3 or greater capacity) | WA45T34**A* | WA45T34**A* | 4.5 | 1.57 | 6.5 | Duplicate
SAMSUNG | Top-loading, standard (1.6 ft3 or greater capacity) | WA46CG3505A* | WA46CG3505A* | 4.6 | 1.57 | 6.5 | Base Model
SAMSUNG | Top-loading, standard (1.6 ft3 or greater capacity) | WA47CG35**A* | WA47CG35**A* | 4.7 | 1.57 | 6.5 | Base Model
SAMSUNG | Top-loading, standard (1.6 ft3 or greater capacity) | WA48H74**A* | WA48H74**A* | 4.8 | 2.21 | 3.9 | Base Model
SAMSUNG | Top-loading, standard (1.6 ft3 or greater capacity) | WA48J770*A* | WA48J770*A* | 4.8 | 2.29 | 3.9 | Base Model
SAMSUNG | Top-loading, standard (1.6 ft3 or greater capacity) | WA48J777*A* | WA48J777*A* | 4.8 | 2.29 | 3.9 | Duplicate
SAMSUNG | Top-loading, standard (1.6 ft3 or greater capacity) | WA49B5105A* | WA49B5105A* | 4.9 | 1.57 | 6.5 | Base Model
SAMSUNG | Top-loading, standard (1.6 ft3 or greater capacity) | WA49B5205A* | WA49B5205A* | 4.9 | 2.06 | 4.3 | Base Model
SAMSUNG | Top-loading, standard (1.6 ft3 or greater capacity) | WA50A54**A* | WA50A54**A* | 5 | 2.06 | 4.3 | Base Model
SAMSUNG | Top-loading, standard (1.6 ft3 or greater capacity) | WA50B51**A* | WA50B51**A* | 5 | 1.57 | 6.5 | Duplicate
SAMSUNG | Top-loading, standard (1.6 ft3 or greater capacity) | WA50K86**A* | WA50K86**A* | 5 | 2.38 | 3.7 | Duplicate
SAMSUNG | Top-loading, standard (1.6 ft3 or greater capacity) | WA50M74**A* | WA50M74**A* | 5 | 2.06 | 4.3 | Base Model
SAMSUNG | Top-loading, standard (1.6 ft3 or greater capacity) | WA50N73**A* | WA50N73**A* | 5 | 2.06 | 4.3 | Duplicate
SAMSUNG | Top-loading, standard (1.6 ft3 or greater capacity) | WA50R52**A* | WA50R52**A* | 5 | 2.06 | 5 | Duplicate
SAMSUNG | Top-loading, standard (1.6 ft3 or greater capacity) | WA50R52**A* | WA50R52**A* | 5 | 2.06 | 4.3 | Duplicate
SAMSUNG | Top-loading, standard (1.6 ft3 or greater capacity) | WA50R54**A* | WA50R54**A* | 5 | 2.06 | 5 | Duplicate
SAMSUNG | Top-loading, standard (1.6 ft3 or greater capacity) | WA50R54**A* | WA50R54**A* | 5 | 2.06 | 4.3 | Duplicate
SAMSUNG | Top-loading, standard (1.6 ft3 or greater capacity) | WA50T53**A* | WA50T53**A* | 5 | 2.06 | 4.3 | Base Model
SAMSUNG | Top-loading, standard (1.6 ft3 or greater capacity) | WA50T74**A* | WA50T74**A* | 5 | 2.06 | 4.3 | Base Model
SAMSUNG | Top-loading, standard (1.6 ft3 or greater capacity) | WA51A5505A* | WA51A5505A* | 5.1 | 2.06 | 4.3 | Duplicate
SAMSUNG | Top-loading, standard (1.6 ft3 or greater capacity) | WA51DG5505A* | WA51DG5505A* | 5.1 | 2.06 | 4.3 | Base Model
SAMSUNG | Top-loading, standard (1.6 ft3 or greater capacity) | WA52A55**A* | WA52A55**A* | 5.2 | 2.06 | 4.3 | Base Model
SAMSUNG | Top-loading, standard (1.6 ft3 or greater capacity) | WA52B76**A* | WA52B76**A* | 5.2 | 2.06 | 4.3 | Duplicate
SAMSUNG | Top-loading, standard (1.6 ft3 or greater capacity) | WA52DG55**A* | WA52DG55**A* | 5.2 | 2.06 | 4.3 | Base Model
SAMSUNG | Top-loading, standard (1.6 ft3 or greater capacity) | WA52J806*A* | WA52J806*A* | 5.2 | 2.38 | 3.7 | Base Model
SAMSUNG | Top-loading, standard (1.6 ft3 or greater capacity) | WA52J870*A* | WA52J870*A* | 5.2 | 2.28 | 3.8 | Base Model
SAMSUNG | Top-loading, standard (1.6 ft3 or greater capacity) | WA52M77**A* | WA52M77**A* | 5.2 | 2.06 | 4.3 | Duplicate
SAMSUNG | Top-loading, standard (1.6 ft3 or greater capacity) | WA52M86**A* | WA52M86**A* | 5.2 | 2.06 | 4.3 | Duplicate
SAMSUNG | Top-loading, standard (1.6 ft3 or greater capacity) | WA52T76**A* | WA52T76**A* | 5.2 | 2.06 | 4.3 | Duplicate
SAMSUNG | Top-loading, standard (1.6 ft3 or greater capacity) | WA53CG7155A* | WA53CG7155A* | 5.3 | 2.3 | 3.8 | Base Model
SAMSUNG | Top-loading, standard (1.6 ft3 or greater capacity) | WA54A7305A* | WA54A7305A* | 5.4 | 2.06 | 4.3 | Base Model
SAMSUNG | Top-loading, standard (1.6 ft3 or greater capacity) | WA54CG7105A* | WA54CG7105A* | 5.4 | 2.3 | 3.8 | Base Model
SAMSUNG | Top-loading, standard (1.6 ft3 or greater capacity) | WA54CG715*A* | WA54CG715*A* | 5.4 | 2.3 | 3.8 | Duplicate
SAMSUNG | Top-loading, standard (1.6 ft3 or greater capacity) | WA54CG755*A* | WA54CG755*A* | 5.4 | 2.3 | 3.8 | Base Model
SAMSUNG | Top-loading, standard (1.6 ft3 or greater capacity) | WA54M87**A* | WA54M87**A* | 5.4 | 2.06 | 4.3 | Base Model
SAMSUNG | Top-loading, standard (1.6 ft3 or greater capacity) | WA54R72**A* | WA54R72**A* | 5.4 | 2.06 | 4.3 | Base Model
SAMSUNG | Top-loading, standard (1.6 ft3 or greater capacity) | WA54R76**A* | WA54R76**A* | 5.4 | 2.06 | 4.3 | Duplicate
SAMSUNG | Top-loading, standard (1.6 ft3 or greater capacity) | WA55A73**A* | WA55A73**A* | 5.5 | 2.06 | 4.3 | Base Model
SAMSUNG | Top-loading, standard (1.6 ft3 or greater capacity) | WA55A77**A* | WA55A77**A* | 5.5 | 2.06 | 4.3 | Base Model
SAMSUNG | Top-loading, standard (1.6 ft3 or greater capacity) | WA55CG71**A* | WA55CG71**A* | 5.5 | 2.3 | 3.8 | Duplicate
SAMSUNG | Top-loading, standard (1.6 ft3 or greater capacity) | WA55CG75**A* | WA55CG75**A* | 5.5 | 2.3 | 3.8 | Duplicate
SAMSUNG | Top-loading, standard (1.6 ft3 or greater capacity) | WA56H90**A* | WA56H90**A* | 5.6 | 2.3 | 4.2 | Base Model
Bosch | Front-loading, standard (1.6 ft3 or greater capacity) | WAT28400UC | WAT28400UC | 2.2 | 2.2 | 3.7 | Base Model
Bosch | Front-loading, standard (1.6 ft3 or greater capacity) | WAT28402UC | WAT28401UC | 2.2 | 2.22 | 3.6 | Base Model
Bosch | Front-loading, standard (1.6 ft3 or greater capacity) | WAW285H1UC | WAW285H1UC | 2.2 | 2.2 | 3.7 | Duplicate
Gaggenau | Front-loading, standard (1.6 ft3 or greater capacity) | WAW285H2UC | WM262700 | 2.2 | 2.2 | 3.7 | Duplicate
Bosch | Front-loading, standard (1.6 ft3 or greater capacity) | WAW285H2UC | WAW285H2UC | 2.2 | 2.2 | 3.7 | Base Model
Kenmore | Top-loading, compact (less than 1.6 ft3 capacity) | WD100C* | 5199# | 1 | 1.15 | 12 | Duplicate
LG | Top-loading, compact (less than 1.6 ft3 capacity) | WD100C* | WD405C* | 1 | 1.15 | 12 | Duplicate
LG | Top-loading, compact (less than 1.6 ft3 capacity) | WD100C* | WD200C* | 1 | 1.15 | 12 | Duplicate
LG | Top-loading, compact (less than 1.6 ft3 capacity) | WD100C* | WD100C* | 1 | 1.15 | 12 | Duplicate
LG | Top-loading, compact (less than 1.6 ft3 capacity) | WD100C* | WD205C* | 1 | 1.15 | 12 | Duplicate
Kenmore | Top-loading, compact (less than 1.6 ft3 capacity) | WD100C* | 5197# | 1 | 1.15 | 12 | Base Model
LG | Top-loading, compact (less than 1.6 ft3 capacity) | WD100C* | WD300C* | 1 | 1.15 | 12 | Duplicate
SAMSUNG | Front-loading, standard (1.6 ft3 or greater capacity) | WD53DBA9**H* | WD53DBA9**H* | 5.3 | 2.92 | 2.9 | Duplicate
SAMSUNG | Front-loading, standard (1.6 ft3 or greater capacity) | WF42H50**A* | WF42H50**A* | 4.2 | 2.8 | 3.2 | Base Model
SAMSUNG | Front-loading, standard (1.6 ft3 or greater capacity) | WF42H57**A* | WF42H52**A* | 4.2 | 2.6 | 3.3 | Duplicate
SAMSUNG | Front-loading, standard (1.6 ft3 or greater capacity) | WF457A*GS** | WF457A*GS** | 4.5 | 2.4 | 3 | Duplicate
SAMSUNG | Front-loading, standard (1.6 ft3 or greater capacity) | WF45A64**A* | WF45A64**A* | 4.5 | 3.1 | 2.9 | Base Model
SAMSUNG | Front-loading, standard (1.6 ft3 or greater capacity) | WF45B63**A* | WF45B63**A* | 4.5 | 3.1 | 2.9 | Duplicate
SAMSUNG | Front-loading, standard (1.6 ft3 or greater capacity) | WF45K62**A* | WF45K62**A* | 4.5 | 2.92 | 2.9 | Base Model
SAMSUNG | Front-loading, standard (1.6 ft3 or greater capacity) | WF45K65**A* | WF45K65**A* | 4.5 | 2.8 | 3 | Duplicate
SAMSUNG | Front-loading, standard (1.6 ft3 or greater capacity) | WF45M51**A* | WF45M51**A* | 4.5 | 3 | 2.9 | Base Model
SAMSUNG | Front-loading, standard (1.6 ft3 or greater capacity) | WF45M55**A* | WF45M55**A* | 4.5 | 2.92 | 2.9 | Duplicate
SAMSUNG | Front-loading, standard (1.6 ft3 or greater capacity) | WF45N53**A* | WF45N53**A* | 4.5 | 3 | 2.9 | Duplicate
SAMSUNG | Front-loading, standard (1.6 ft3 or greater capacity) | WF45N63**A* | WF45N63**A* | 4.5 | 2.92 | 3 | Duplicate
SAMSUNG | Front-loading, standard (1.6 ft3 or greater capacity) | WF45R61**A* | WF45R61**A* | 4.5 | 2.92 | 2.9 | Duplicate
SAMSUNG | Front-loading, standard (1.6 ft3 or greater capacity) | WF45R61**A* | WF45R61**A* | 4.5 | 2.92 | 4.5 | Duplicate
SAMSUNG | Front-loading, standard (1.6 ft3 or greater capacity) | WF45R63**A* | WF45R63**A* | 4.5 | 2.92 | 4.5 | Duplicate
SAMSUNG | Front-loading, standard (1.6 ft3 or greater capacity) | WF45R63**A* | WF45R63**A* | 4.5 | 2.92 | 2.9 | Duplicate
SAMSUNG | Front-loading, standard (1.6 ft3 or greater capacity) | WF45T60**A* | WF45T60**A* | 4.5 | 2.95 | 2.9 | Duplicate
SAMSUNG | Front-loading, standard (1.6 ft3 or greater capacity) | WF45T62**A* | WF45T62**A* | 4.5 | 2.92 | 2.9 | Duplicate
SAMSUNG | Front-loading, standard (1.6 ft3 or greater capacity) | WF46BB67**A* | WF46BB67**A* | 4.6 | 3.1 | 2.9 | Base Model
SAMSUNG | Front-loading, standard (1.6 ft3 or greater capacity) | WF46BG65**A* | WF46BG65**A* | 4.6 | 3.1 | 2.9 | Duplicate
SAMSUNG | Front-loading, standard (1.6 ft3 or greater capacity) | WF50A85**A* | WF50A85**A* | 5 | 2.92 | 2.9 | Base Model
SAMSUNG | Front-loading, standard (1.6 ft3 or greater capacity) | WF50A86**A* | WF50A86**A* | 5 | 3.1 | 2.9 | Duplicate
SAMSUNG | Front-loading, standard (1.6 ft3 or greater capacity) | WF50A88**A* | WF50A88**A* | 5 | 3.1 | 2.9 | Base Model
SAMSUNG | Front-loading, standard (1.6 ft3 or greater capacity) | WF50BG83**A* | WF50BG83**A* | 5 | 3.1 | 2.9 | Duplicate
SAMSUNG | Front-loading, standard (1.6 ft3 or greater capacity) | WF50K75**A* | WF50K75**A* | 5 | 2.92 | 2.9 | Duplicate
SAMSUNG | Front-loading, standard (1.6 ft3 or greater capacity) | WF50R85**A* | WF50R85**A* | 5 | 2.92 | 2.9 | Duplicate
SAMSUNG | Front-loading, standard (1.6 ft3 or greater capacity) | WF50T85**A* | WF50T85**A* | 5 | 2.92 | 2.9 | Duplicate
SAMSUNG | Front-loading, standard (1.6 ft3 or greater capacity) | WF51CG80**A* | WF51CG80**A* | 5.1 | 3.1 | 2.9 | Base Model
SAMSUNG | Front-loading, standard (1.6 ft3 or greater capacity) | WF51CG80**A* | WF51CG80**A* | 5.1 | 3.1 | 2.9 | Duplicate
SAMSUNG | Front-loading, standard (1.6 ft3 or greater capacity) | WF53BB87**A* | WF53BB87**A* | 5.3 | 3.1 | 2.9 | Base Model
SAMSUNG | Front-loading, standard (1.6 ft3 or greater capacity) | WF53BB89**A* | WF53BB89**A* | 5.3 | 3.1 | 2.9 | Base Model
SAMSUNG | Front-loading, standard (1.6 ft3 or greater capacity) | WF56H91**A* | WF56H91**A* | 5.6 | 3.1 | 2.7 | Base Model
SAMSUNG | Front-loading, standard (1.6 ft3 or greater capacity) | WF56H91**C* | WF56H91**C* | 5.6 | 2.8 | 2.8 | Duplicate
Beko | Front-loading, standard (1.6 ft3 or greater capacity) | WFTV10733XC | WFTV10733XC* | 2.3 | 2.1 | 3.8 | Base Model
Blomberg | Front-loading, standard (1.6 ft3 or greater capacity) | WFTV10733XC | WM98220SX* | 2.3 | 2.1 | 3.8 | Duplicate
Bosch | Front-loading, standard (1.6 ft3 or greater capacity) | WGA12400UC | WGA12400UC | 2.1 | 2.47 | 3.7 | Duplicate
Fisher & Paykel | Front-loading, standard (1.6 ft3 or greater capacity) | WH2424F1 | WH2424** | 2.4 | 2.09 | 2.8 | Base Model
SAMSUNG | Front-loading, standard (1.6 ft3 or greater capacity) | WH46DBH1**E* | WH46DBH1**E* | 4.6 | 3.1 | 2.9 | Duplicate
SAMSUNG | Front-loading, standard (1.6 ft3 or greater capacity) | WH46DBH1**G* | WH46DBH1**G* | 4.6 | 3.1 | 2.9 | Duplicate
SAMSUNG | Front-loading, standard (1.6 ft3 or greater capacity) | WH46DBH5**G* | WH46DBH5**G* | 4.6 | 3.1 | 2.9 | Duplicate
SAMSUNG | Front-loading, standard (1.6 ft3 or greater capacity) | WH46DBH50*E* | WH46DBH50*E* | 4.6 | 3.1 | 2.9 | Duplicate
SAMSUNG | Front-loading, standard (1.6 ft3 or greater capacity) | WH46DBH55*E* | WH46DBH55*E* | 4.6 | 3.1 | 2.9 | Duplicate
SAMSUNG | Front-loading, standard (1.6 ft3 or greater capacity) | WH53DBH7**G* | WH53DBH7**G* | 5.3 | 3.1 | 2.9 | Duplicate
LG | Front-loading, standard (1.6 ft3 or greater capacity) | WKEX200H*A | WKEX200H*A | 4.5 | 2.92 | 2.9 | Duplicate
LG | Front-loading, standard (1.6 ft3 or greater capacity) | WKEX200H*A | WKGX201H*A | 4.5 | 2.92 | 2.9 | Duplicate
LG | Front-loading, standard (1.6 ft3 or greater capacity) | WKEX200H*A | WKHC202H*A | 4.5 | 2.92 | 2.9 | Duplicate
LG | Front-loading, standard (1.6 ft3 or greater capacity) | WKEX300H*A | SWWG50*4 | 5 | 2.92 | 2.9 | Duplicate
LG | Front-loading, standard (1.6 ft3 or greater capacity) | WKEX300H*A | SWWE50*4 | 5 | 2.92 | 2.9 | Base Model
LG | Front-loading, standard (1.6 ft3 or greater capacity) | WKEX300H*A | WKEX300H*A | 5 | 2.92 | 2.9 | Base Model
LG | Front-loading, standard (1.6 ft3 or greater capacity) | WKEX300H*A | WKGX301H*A | 5 | 2.92 | 2.9 | Base Model
LG | Front-loading, standard (1.6 ft3 or greater capacity) | WKEX300H*A | SWWE50*3 | 5 | 2.92 | 2.9 | Duplicate
LG | Front-loading, standard (1.6 ft3 or greater capacity) | WKEX300H*A | SWWG50*3 | 5 | 2.92 | 2.9 | Duplicate
LG | Front-loading, standard (1.6 ft3 or greater capacity) | WKEX300H*A | WKHC252H*A | 5 | 2.92 | 2.9 | Duplicate
LG | Front-loading, standard (1.6 ft3 or greater capacity) | WKHC142H*A | WKHC142H*A | 2.9 | 1.84 | 4.7 | Base Model
LG | Front-loading, standard (1.6 ft3 or greater capacity) | WKHC152H*A | WKHC152H*A | 2.4 | 2.2 | 3.7 | Duplicate
LG | Front-loading, standard (1.6 ft3 or greater capacity) | WM1388H* | WM1388H* | 2.3 | 2.07 | 4.2 | Duplicate
LG | Front-loading, standard (1.6 ft3 or greater capacity) | WM1388H* | WM1385H* | 2.3 | 2.07 | 4.2 | Base Model
LG | Front-loading, standard (1.6 ft3 or greater capacity) | WM1388H* | WM1399H*A | 2.3 | 2.07 | 4.2 | Duplicate
LG | Front-loading, standard (1.6 ft3 or greater capacity) | WM1388H* | WM3499H*A | 2.3 | 2.07 | 4.2 | Duplicate
LG | Front-loading, standard (1.6 ft3 or greater capacity) | WM1455H*A | WM1455H*A | 2.4 | 2.07 | 4.2 | Duplicate
Kenmore | Front-loading, standard (1.6 ft3 or greater capacity) | WM1462 | 4120# | 2.2 | 2.07 | 4.2 | Duplicate
Marathon | Front-loading, standard (1.6 ft3 or greater capacity) | WM1462 | MWM2214W | 2.2 | 2.07 | 4.2 | Base Model
Equator Advanced Appliances | Front-loading, standard (1.6 ft3 or greater capacity) | WM1462 | CW 2240 T | 2.2 | 2.07 | 4.2 | Base Model
LG | Front-loading, standard (1.6 ft3 or greater capacity) | WM3050C* | WM3050C* | 4 | 2.67 | 3.3 | Duplicate
LG | Front-loading, standard (1.6 ft3 or greater capacity) | WM3080C* | WM3080C* | 4.3 | 2.92 | 3.2 | Duplicate
LG | Front-loading, standard (1.6 ft3 or greater capacity) | WM3270C* | WM3275C* | 4.5 | 2.92 | 3.2 | Duplicate
LG | Front-loading, standard (1.6 ft3 or greater capacity) | WM3270C* | WM3270C* | 4.5 | 2.92 | 3.2 | Duplicate
LG | Front-loading, standard (1.6 ft3 or greater capacity) | WM3270C* | WM3180C* | 4.5 | 2.92 | 3.2 | Duplicate
Kenmore | Front-loading, standard (1.6 ft3 or greater capacity) | WM3270C* | 4126# | 4.5 | 2.92 | 3.2 | Duplicate
LG | Front-loading, standard (1.6 ft3 or greater capacity) | WM3370H*A | WM3370H*A | 4.3 | 2.76 | 3.2 | Duplicate
Kenmore | Front-loading, standard (1.6 ft3 or greater capacity) | WM3370H*A | 4138# | 4.3 | 2.7 | 2.9 | Duplicate
Kenmore | Front-loading, standard (1.6 ft3 or greater capacity) | WM3370H*A | 4138#### | 4.3 | 2.7 | 2.9 | Duplicate
Kenmore | Front-loading, standard (1.6 ft3 or greater capacity) | WM3370H*A+ | 4138# | 4.3 | 2.76 | 3.2 | Duplicate
LG | Front-loading, standard (1.6 ft3 or greater capacity) | WM3470C* | WM3470C* | 5 | 2.92 | 2.9 | Base Model
LG | Front-loading, standard (1.6 ft3 or greater capacity) | WM3488H* | WM3488H* | 2.3 | 2.07 | 4.2 | Duplicate
LG | Front-loading, standard (1.6 ft3 or greater capacity) | WM3500C* | WM3095C* | 4.5 | 2.92 | 2.9 | Duplicate
LG | Front-loading, standard (1.6 ft3 or greater capacity) | WM3500C* | WM3505C* | 4.5 | 2.92 | 2.9 | Duplicate
LG | Front-loading, standard (1.6 ft3 or greater capacity) | WM3500C* | WM3450C* | 4.5 | 2.92 | 2.9 | Duplicate
LG | Front-loading, standard (1.6 ft3 or greater capacity) | WM3500C* | WM3400C* | 4.5 | 2.92 | 2.9 | Duplicate
LG | Front-loading, standard (1.6 ft3 or greater capacity) | WM3500C* | WM3460C* | 4.5 | 2.92 | 2.9 | Duplicate
LG | Front-loading, standard (1.6 ft3 or greater capacity) | WM3500C* | WM3500C* | 4.5 | 2.92 | 2.9 | Duplicate
LG | Front-loading, standard (1.6 ft3 or greater capacity) | WM3555H*A | WM3555H*A | 2.4 | 2.07 | 4.2 | Duplicate
LG | Front-loading, standard (1.6 ft3 or greater capacity) | WM3570H*A | WM3570H*A | 4.3 | 2.76 | 3.2 | Duplicate
Kenmore | Front-loading, standard (1.6 ft3 or greater capacity) | WM3575C* | 4139# | 4.5 | 2.92 | 3.2 | Duplicate
Kenmore | Front-loading, standard (1.6 ft3 or greater capacity) | WM3575C* | 4148# | 4.5 | 2.83 | 3.2 | Duplicate
LG | Front-loading, standard (1.6 ft3 or greater capacity) | WM3575C*+ | WM3575C* | 4.5 | 2.92 | 3.2 | Duplicate
LG | Front-loading, standard (1.6 ft3 or greater capacity) | WM3670H*A | WM3670H*A | 4.5 | 2.92 | 3.2 | Duplicate
LG | Front-loading, standard (1.6 ft3 or greater capacity) | WM3700H*A | WM3850H*A | 4.5 | 2.92 | 2.9 | Duplicate
LG | Front-loading, standard (1.6 ft3 or greater capacity) | WM3700H*A | WM3605H*A | 4.5 | 2.92 | 2.9 | Duplicate
LG | Front-loading, standard (1.6 ft3 or greater capacity) | WM3700H*A | WKE100H*A | 4.5 | 2.92 | 2.9 | Duplicate
LG | Front-loading, standard (1.6 ft3 or greater capacity) | WM3700H*A | WKG101H*A | 4.5 | 2.92 | 2.9 | Duplicate
LG | Front-loading, standard (1.6 ft3 or greater capacity) | WM3700H*A | WM3600H*A | 4.5 | 2.92 | 2.9 | Duplicate
LG | Front-loading, standard (1.6 ft3 or greater capacity) | WM3700H*A | WM3700H*A | 4.5 | 2.92 | 2.9 | Duplicate
LG | Front-loading, standard (1.6 ft3 or greater capacity) | WM3900H*A | WM3800H*A | 4.5 | 2.92 | 2.9 | Base Model
LG | Front-loading, standard (1.6 ft3 or greater capacity) | WM3900H*A | WM3900H*A | 4.5 | 2.92 | 2.9 | Duplicate
LG | Front-loading, standard (1.6 ft3 or greater capacity) | WM3900H*A | WM4000H*A | 4.5 | 2.92 | 2.9 | Duplicate
Kenmore | Front-loading, standard (1.6 ft3 or greater capacity) | WM3900H*A | 4156# | 4.5 | 2.92 | 2.9 | Duplicate
LG | Front-loading, standard (1.6 ft3 or greater capacity) | WM3900H*A | WM4100H*A | 4.5 | 2.92 | 2.9 | Base Model
LG | Front-loading, standard (1.6 ft3 or greater capacity) | WM3900H*A | WM4080H*A | 4.5 | 2.92 | 2.9 | Duplicate
LG | Front-loading, standard (1.6 ft3 or greater capacity) | WM3997H** | WM3997H** | 4.2 | 2.4 | 3.7 | Duplicate
LG | Front-loading, standard (1.6 ft3 or greater capacity) | WM3998H*A | WM3998H*A | 4.5 | 2.76 | 3.2 | Duplicate
LG | Front-loading, standard (1.6 ft3 or greater capacity) | WM4270H*A | WM4270H*A | 4.5 | 2.92 | 3.2 | Duplicate
LG | Front-loading, standard (1.6 ft3 or greater capacity) | WM4270H*A | WM4370H*A | 4.5 | 2.92 | 3.2 | Duplicate
Kenmore | Front-loading, standard (1.6 ft3 or greater capacity) | WM4270H*A | 4158# | 4.5 | 2.92 | 3.2 | Duplicate
Kenmore | Front-loading, standard (1.6 ft3 or greater capacity) | WM4270H*A | 4130# | 4.5 | 2.92 | 3.2 | Duplicate
LG | Front-loading, standard (1.6 ft3 or greater capacity) | WM4270H*A | WM3770H*A | 4.5 | 2.92 | 3.2 | Duplicate
Kenmore | Front-loading, standard (1.6 ft3 or greater capacity) | WM4270H*A | 4168# | 4.5 | 2.92 | 3.2 | Duplicate
Kenmore | Front-loading, standard (1.6 ft3 or greater capacity) | WM4270H*A | 4158#### | 4.5 | 2.83 | 2.9 | Duplicate
LG | Front-loading, standard (1.6 ft3 or greater capacity) | WM4500H*A | WM4200H*A | 5 | 3.1 | 2.9 | Duplicate
LG | Front-loading, standard (1.6 ft3 or greater capacity) | WM4500H*A | WM4500H*A | 5 | 3.1 | 2.9 | Duplicate
LG | Front-loading, standard (1.6 ft3 or greater capacity) | WM4500H*A | WSEX200H*A | 5 | 3.1 | 2.9 | Base Model
LG | Front-loading, standard (1.6 ft3 or greater capacity) | WM4500H*A | WSGX201H*A | 5 | 3.1 | 2.9 | Base Model
LG | Front-loading, standard (1.6 ft3 or greater capacity) | WM5000H*A | WM5000H*A | 4.5 | 2.92 | 2.8 | Duplicate
LG | Front-loading, standard (1.6 ft3 or greater capacity) | WM5000H*A | WM5005H*A | 4.5 | 2.92 | 2.8 | Duplicate
LG | Front-loading, standard (1.6 ft3 or greater capacity) | WM5500H*A | WM5700H*A | 4.5 | 2.92 | 3 | Base Model
LG | Front-loading, standard (1.6 ft3 or greater capacity) | WM5500H*A | WM5500H*A | 4.5 | 2.92 | 3 | Duplicate
LG | Front-loading, standard (1.6 ft3 or greater capacity) | WM6500H*A | WM6500H*A | 5 | 2.92 | 3 | Duplicate
LG | Front-loading, standard (1.6 ft3 or greater capacity) | WM6700H*A | WM6700H*A | 5 | 3.1 | 3 | Duplicate
LG | Front-loading, standard (1.6 ft3 or greater capacity) | WM6998H*A | WM6998H*A | 5 | 2.92 | 2.9 | Base Model
Blomberg | Front-loading, standard (1.6 ft3 or greater capacity) | WM72200W | WM72200W | 1.9 | 2.07 | 3.7 | Duplicate
Blomberg | Front-loading, standard (1.6 ft3 or greater capacity) | WM77120NBL01 | WM77120NBL01 | 2 | 2.08 | 3.5 | Base Model
LG | Front-loading, standard (1.6 ft3 or greater capacity) | WM8100H*A+ | WM8100H*A | 5.2 | 2.92 | 3.2 | Duplicate
LG | Front-loading, standard (1.6 ft3 or greater capacity) | WM8100H*A+ | WM9000H*A | 5.2 | 2.92 | 3.2 | Duplicate
LG | Front-loading, standard (1.6 ft3 or greater capacity) | WM8500H** | WM8000H** | 5.2 | 2.74 | 2.9 | Duplicate
LG | Front-loading, standard (1.6 ft3 or greater capacity) | WM8500H** | WM8500H** | 5.2 | 2.74 | 2.9 | Duplicate
Kenmore | Front-loading, standard (1.6 ft3 or greater capacity) | WM8500H** | 4107# | 5.2 | 2.74 | 2.9 | Duplicate
LG | Front-loading, standard (1.6 ft3 or greater capacity) | WM8900H*A | WM8900H*A | 5.2 | 3.1 | 2.9 | Duplicate
LG | Front-loading, standard (1.6 ft3 or greater capacity) | WM8900H*A | WM8980H*A | 5.2 | 3.1 | 2.9 | Base Model
LG | Front-loading, standard (1.6 ft3 or greater capacity) | WM9500H*A | WM9500H*A | 5.8 | 3.1 | 2.7 | Base Model
Blomberg | Front-loading, standard (1.6 ft3 or greater capacity) | WM98200SX2 | WM98200SX2 | 2.5 | 2.29 | 3.6 | Base Model
LG SIGNATURE | Front-loading, standard (1.6 ft3 or greater capacity) | WM9900H*A | WM9900H*A | 5.8 | 3.1 | 3 | Base Model
Bosch | Front-loading, standard (1.6 ft3 or greater capacity) | WQB245AXUC | WQB245B0UC | 2.4 | 2.65 | 3.5 | Duplicate
Bosch | Front-loading, standard (1.6 ft3 or greater capacity) | WQB245AXUC | WQB245AXUC | 2.4 | 2.65 | 3.5 | Base Model
LG | Top-loading, standard (1.6 ft3 or greater capacity) | WT1301C* | WT1301C* | 4.5 | 2.38 | 3.7 | Duplicate
LG | Top-loading, standard (1.6 ft3 or greater capacity) | WT1501C* | WT1501C* | 4.5 | 2.38 | 3.7 | Duplicate
LG | Top-loading, standard (1.6 ft3 or greater capacity) | WT1501C* | WT1150C* | 4.5 | 2.38 | 3.7 | Duplicate
LG | Top-loading, standard (1.6 ft3 or greater capacity) | WT1701C*+ | WT1701C* | 4.9 | 2.76 | 3.5 | Duplicate
LG | Top-loading, standard (1.6 ft3 or greater capacity) | WT1801H*A+ | WT1801H*A | 4.9 | 2.38 | 3.7 | Duplicate
LG | Top-loading, standard (1.6 ft3 or greater capacity) | WT4970C* | WT4970C* | 4.5 | 2.06 | 4.3 | Duplicate
LG | Top-loading, standard (1.6 ft3 or greater capacity) | WT5270C* | WT5270C* | 4.9 | 2.76 | 3.5 | Duplicate
Kenmore | Top-loading, standard (1.6 ft3 or greater capacity) | WT5270C* | 3142#41# | 4.9 | 2.76 | 3.5 | Duplicate
Kenmore | Top-loading, standard (1.6 ft3 or greater capacity) | WT5270C* | 3142# | 4.9 | 2.76 | 3.5 | Duplicate
LG | Top-loading, standard (1.6 ft3 or greater capacity) | WT5480C*+ | WT5480C* | 5 | 2.76 | 3.5 | Duplicate
LG | Top-loading, standard (1.6 ft3 or greater capacity) | WT5680H*A | WT5680H*A | 5 | 2.38 | 3.7 | Duplicate
Kenmore | Top-loading, standard (1.6 ft3 or greater capacity) | WT5680H*A | 3146#41# | 5 | 2.38 | 3.7 | Duplicate
Kenmore | Top-loading, standard (1.6 ft3 or greater capacity) | WT5680H*A | 3146# | 5 | 2.38 | 3.7 | Duplicate
LG | Top-loading, standard (1.6 ft3 or greater capacity) | WT6100C* | WT6100C* | 4.3 | 1.57 | 6.5 | Base Model
LG | Top-loading, standard (1.6 ft3 or greater capacity) | WT6105C* | WT6105C* | 4.1 | 1.57 | 6.5 | Base Model
LG | Top-loading, standard (1.6 ft3 or greater capacity) | WT7000C* | WT7000C* | 4.5 | 1.57 | 6.5 | Duplicate
LG | Top-loading, standard (1.6 ft3 or greater capacity) | WT7005C* | WT7005C* | 4.3 | 1.57 | 6.5 | Duplicate
LG | Top-loading, standard (1.6 ft3 or greater capacity) | WT7010C* | WT7010C* | 4.5 | 2.06 | 4.3 | Base Model
LG | Top-loading, standard (1.6 ft3 or greater capacity) | WT7050C* | WT7050C* | 4.5 | 2.06 | 4.3 | Duplicate
Kenmore | Top-loading, standard (1.6 ft3 or greater capacity) | WT7100C* | 3145# | 4.5 | 2.06 | 4.3 | Duplicate
LG | Top-loading, standard (1.6 ft3 or greater capacity) | WT7100C* | WT7060C* | 4.5 | 2.06 | 4.3 | Duplicate
LG | Top-loading, standard (1.6 ft3 or greater capacity) | WT7100C* | WT7100C* | 4.5 | 2.06 | 4.3 | Duplicate
LG | Top-loading, standard (1.6 ft3 or greater capacity) | WT7150C* | WT7150C* | 5 | 2.06 | 4.3 | Base Model
LG | Top-loading, standard (1.6 ft3 or greater capacity) | WT7155C* | WT7155C* | 4.8 | 2.06 | 4.3 | Base Model
LG | Top-loading, standard (1.6 ft3 or greater capacity) | WT7200C* | WT7200C* | 5 | 2.38 | 3.7 | Duplicate
LG | Top-loading, standard (1.6 ft3 or greater capacity) | WT7200C* | WT1901C* | 5 | 2.38 | 3.7 | Duplicate
LG | Top-loading, standard (1.6 ft3 or greater capacity) | WT7300C* | WT7300C* | 5 | 2.76 | 3.2 | Duplicate
LG | Top-loading, standard (1.6 ft3 or greater capacity) | WT7300C* | WT7250C* | 5 | 2.76 | 3.2 | Duplicate
LG | Top-loading, standard (1.6 ft3 or greater capacity) | WT7305C* | WT7305C* | 4.8 | 2.06 | 4.3 | Duplicate
LG | Top-loading, standard (1.6 ft3 or greater capacity) | WT7400C* | WT7480C* | 5.5 | 2.76 | 3.2 | Base Model
LG | Top-loading, standard (1.6 ft3 or greater capacity) | WT7400C* | WT7400C* | 5.5 | 2.76 | 3.2 | Duplicate
LG | Top-loading, standard (1.6 ft3 or greater capacity) | WT7405C* | WT7485C* | 5.3 | 2.06 | 4.3 | Base Model
LG | Top-loading, standard (1.6 ft3 or greater capacity) | WT7405C* | WT7405C* | 5.3 | 2.06 | 4.3 | Duplicate
LG | Top-loading, standard (1.6 ft3 or greater capacity) | WT7500C* | WT7500C* | 5.2 | 2.38 | 3.7 | Duplicate
LG | Top-loading, standard (1.6 ft3 or greater capacity) | WT7600H*A | WT7600H*A | 5.2 | 2.38 | 3.7 | Duplicate
Kenmore | Top-loading, standard (1.6 ft3 or greater capacity) | WT7600H*A | 3155# | 5.2 | 2.38 | 3.7 | Duplicate
LG | Top-loading, standard (1.6 ft3 or greater capacity) | WT7700H*A | WT7710H*A | 5.7 | 2.76 | 3.2 | Duplicate
LG | Top-loading, standard (1.6 ft3 or greater capacity) | WT7700H*A | WT7700H*A | 5.7 | 2.76 | 3.2 | Base Model
Kenmore | Top-loading, standard (1.6 ft3 or greater capacity) | WT7800C* | 3171# | 5.5 | 2.76 | 3.2 | Duplicate
LG | Top-loading, standard (1.6 ft3 or greater capacity) | WT7800C* | WT7800C* | 5.5 | 2.76 | 3.2 | Duplicate
LG | Top-loading, standard (1.6 ft3 or greater capacity) | WT7800H*A | WT7800H*A | 5 | 2.38 | 3.7 | Duplicate
LG | Top-loading, standard (1.6 ft3 or greater capacity) | WT7850H*A | WT7850H*A | 5.2 | 2.38 | 3.7 | Duplicate
Kenmore | Top-loading, standard (1.6 ft3 or greater capacity) | WT7900H*A | 3177# | 5.5 | 2.76 | 3.2 | Duplicate
LG | Top-loading, standard (1.6 ft3 or greater capacity) | WT7900H*A | WT7880H*A | 5.5 | 2.76 | 3.2 | Duplicate
LG | Top-loading, standard (1.6 ft3 or greater capacity) | WT7900H*A | WT7900H*A | 5.5 | 2.76 | 3.2 | Duplicate
LG | Top-loading, standard (1.6 ft3 or greater capacity) | WT8200C* | WT8200C* | 5 | 2.06 | 4.3 | Duplicate
LG | Top-loading, standard (1.6 ft3 or greater capacity) | WT8205C* | WT8205C* | 4.8 | 2.06 | 4.3 | Duplicate
LG | Top-loading, standard (1.6 ft3 or greater capacity) | WT8405C* | WT8405C* | 5.3 | 2.06 | 4.3 | Base Model
LG | Top-loading, standard (1.6 ft3 or greater capacity) | WT8600C* | WT8480C* | 5.5 | 2.76 | 3.2 | Base Model
LG | Top-loading, standard (1.6 ft3 or greater capacity) | WT8600C* | WT8400C* | 5.5 | 2.76 | 3.2 | Base Model
LG | Top-loading, standard (1.6 ft3 or greater capacity) | WT8600C* | WT8600C* | 5.5 | 2.76 | 3.2 | Base Model
LG | Top-loading, standard (1.6 ft3 or greater capacity) | WT901C*+ | WT901C* | 3.3 | 1.57 | 6.5 | Duplicate
Beko | Front-loading, standard (1.6 ft3 or greater capacity) | WTE7604XLW0 | WTE7604XLW0 | 2 | 2.08 | 3.5 | Duplicate
SAMSUNG | Front-loading, standard (1.6 ft3 or greater capacity) | WV55M96**A*-L | WV55M96**A*-L | 4.5 | 2.92 | 2.9 | Duplicate
SAMSUNG | Top-loading, compact (less than 1.6 ft3 capacity) | WV55M96**A*-U | WV55M96**A*-U | 1 | 1.15 | 12 | Duplicate
SAMSUNG | Front-loading, standard (1.6 ft3 or greater capacity) | WV60A99**A*-L | WV60A99**A*-L | 5 | 2.92 | 2.9 | Base Model
SAMSUNG | Top-loading, compact (less than 1.6 ft3 capacity) | WV60A99**A*-U | WV60A99**A*-U | 1 | 1.15 | 12 | Duplicate
SAMSUNG | Front-loading, standard (1.6 ft3 or greater capacity) | WV60M99**A*-L | WV60M99**A*-L | 5 | 2.92 | 2.9 | Duplicate
SAMSUNG | Top-loading, compact (less than 1.6 ft3 capacity) | WV60M99**A*-U | WV60M99**A*-U | 1 | 1.15 | 12 | Duplicate
SAMSUNG | Front-loading, standard (1.6 ft3 or greater capacity) | WW22K680*A* | WW22K680*A* | 2.2 | 2.25 | 4 | Duplicate
SAMSUNG | Front-loading, standard (1.6 ft3 or greater capacity) | WW22N685*Q* | WW22N685*Q* | 2.2 | 2.25 | 3.7 | Base Model
SAMSUNG | Front-loading, standard (1.6 ft3 or greater capacity) | WW25B68**A* | WW25B68**A* | 2.5 | 2.25 | 3.7 | Duplicate
SAMSUNG | Front-loading, standard (1.6 ft3 or greater capacity) | WW25B69**A* | WW25B69**A* | 2.5 | 2.25 | 3.7 | Duplicate
Miele | Front-loading, standard (1.6 ft3 or greater capacity) | WWD160WCS | WXR860WCS | 2.3 | 2.24 | 3.7 | Base Model
Miele | Front-loading, standard (1.6 ft3 or greater capacity) | WWD160WCS | WWD660WCS | 2.3 | 2.24 | 3.7 | Duplicate
Miele | Front-loading, standard (1.6 ft3 or greater capacity) | WWD160WCS | WXI860WCS | 2.3 | 2.24 | 3.7 | Base Model
Miele | Front-loading, standard (1.6 ft3 or greater capacity) | WWD160WCS | WXF660WCS | 2.3 | 2.24 | 3.7 | Base Model
Miele | Front-loading, standard (1.6 ft3 or greater capacity) | WWD160WCS | WXD160WCS | 2.3 | 2.24 | 3.7 | Base Model
Miele | Front-loading, standard (1.6 ft3 or greater capacity) | WWD160WCS | WWD160WCS | 2.3 | 2.24 | 3.7 | Duplicate
MAGIC CLEAN | Top-loading, compact (less than 1.6 ft3 capacity) | XQB30-VAS101 | MCLW84WI | 0.8 | 1.18 | 9.9 | Base Model
AVANTI | Top-loading, compact (less than 1.6 ft3 capacity) | XQB30-VAS101 | CTW84X0W-IS | 0.8 | 1.18 | 9.9 | Base Model
AVANTI | Top-loading, compact (less than 1.6 ft3 capacity) | XQB45-VAS101 | CTW14X0W-IS | 1.4 | 1.24 | 10.4 | Base Model
MAGIC CLEAN | Top-loading, compact (less than 1.6 ft3 capacity) | XQB45-VAS101 | MCLW14WI | 1.4 | 1.24 | 10.4 | Duplicate
BAOERMA ELECTRICAL GROUP CO.,LTD | Top-loading, compact (less than 1.6 ft3 capacity) | XQB55-168 | XQB55-168 | 1.1 | 1.15 | 10.3 | Base Model
BAOERMA ELECTRICAL GROUP CO.,LTD | Top-loading, compact (less than 1.6 ft3 capacity) | XQB55-168 | XPB90-2268S | 1.1 | 1.15 | 10.3 | Duplicate
Ningbo Zhengdian Electrical Appliance Co., Ltd | Top-loading, standard (1.6 ft3 or greater capacity) | XQB60-2050A | XQB60-2050A | 2.8 | 4.58 | 6.3 | Duplicate
Ningbo Zhengdian Electrical Appliance Co., Ltd | Top-loading, standard (1.6 ft3 or greater capacity) | XQB60-2248A | XQB60-2248A | 2.4 | 3.76 | 6.5 | Duplicate
BAOERMA ELECTRICAL GROUP CO.,LTD | Top-loading, compact (less than 1.6 ft3 capacity) | XQB75-A10 | XQB75-A10 | 1.5 | 1.15 | 10 | Duplicate
BAOERMA ELECTRICAL GROUP CO.,LTD | Top-loading, compact (less than 1.6 ft3 capacity) | XQB75-A10 | XQB82-1911 | 1.5 | 1.15 | 10 | Duplicate
WINIA | Front-loading, compact (less than 1.6 ft3 capacity) | XQG-30CWSCA | XQG-30CWSCA | 0.3 | 1.13 | 5.1 | Duplicate
Equator, Pinnacle, Deco, Triton, Majestic, Sekido, Meridian, Galaxy, Conserv, Arbreau, Morris | Front-loading, standard (1.6 ft3 or greater capacity) | XQG80-95912G, XQG80- 95912GZ, 5500, XQG80- 95912, 835 | EZ 5500 CV, 18-5500, DC 5500 CV | 1.9 | 1.86 | 4 | Duplicate
Equator, Pinnacle, Deco, Triton, Majestic, Sekido, Meridian, Galaxy, Conserv, Arbreau, Morris | Front-loading, standard (1.6 ft3 or greater capacity) | XQG80-95912G, XQG80- 95912GZ, 5500, XQG80- 95912, 835 | EW 835, 18-835, DC 835 | 1.9 | 1.86 | 4 | Duplicate